## Sheet1
Project: FCAL Detector additional module data |  |  |  | Date: 12/1/23
Coordinate system: Final_FCAL, Pitch (rotX) controlled by known rotational deviation of the interior inset of the lead-tungsten modules, Roll is controlled by the average rotation of the planes of the interior inset of the lead-tungsten modules, Yaw (rotZ) is controlled by a plane created from the upstream edge of the lead-tungsten modules, Origin is defined by the upstream center (X,Y) of the beam tube at the Yaw plane (Z). Positive X is beam left looking downstream, Positive Y is up vertically, Positive Z is downstream. All units in millimeters and degrees. Rotations are clockwise around axes vector.
The following are locations to the center of the metal flanges of the lead blocks. Measurements were taken of the exterior row/column only. Numbering is indicated on included pdf file. Z values represent face of block (glass).
Component | X | Y | Z | Component | X | Y | Z
Lead Bottom 1 | -278.74 | -1163.07 | 2.67 | Lead Top 1 | -283.84 | 1166.2 | -3.51
Lead Bottom 2 | -238.43 | -1162.98 | 2.63 | Lead Top 2 | -244.11 | 1166.02 | -3.49
Lead Bottom 3 | -198.21 | -1163.04 | 2.68 | Lead Top 3 | -204.06 | 1165.92 | -3.44
Lead Bottom 4 | -158.17 | -1163.27 | 2.54 | Lead Top 4 | -163.96 | 1165.98 | -3.41
Lead Bottom 5 | -117.92 | -1163.17 | 2.48 | Lead Top 5 | -123.72 | 1166.29 | -3.25
Lead Bottom 6 | -77.74 | -1163.06 | 2.48 | Lead Top 6 | -83.37 | 1165.99 | -3.36
Lead Bottom 7 | -37.86 | -1163.21 | 2.27 | Lead Top 7 | -43.17 | 1165.71 | -3.11
Lead Bottom 8 | 2.52 | -1163.43 | 2.26 | Lead Top 8 | -2.95 | 1165.67 | -3.23
Lead Bottom 9 | 42.8 | -1163.26 | 2.14 | Lead Top 9 | 37.23 | 1165.92 | -3.08
Lead Bottom 10 | 82.87 | -1163.22 | 2.19 | Lead Top 10 | 77.44 | 1165.77 | -3.09
Lead Bottom 11 | 122.75 | -1163.08 | 2.32 | Lead Top 11 | 117.45 | 1166.26 | -3.13
Lead Bottom 12 | 163.2 | -1163.17 | 2.29 | Lead Top 12 | 157.92 | 1165.95 | -2.88
Lead Bottom 13 | 203.4 | -1163.25 | 2.4 | Lead Top 13 | 198.11 | 1166.27 | -2.93
Lead Bottom 14 | 243.33 | -1162.79 | 2.07 | Lead Top 14 | 238.37 | 1166.03 | -3.01
Lead Bottom 15 | 283.36 | -1163.22 | 2.59 | Lead Top 15 | 278.49 | 1166.38 | -2.73
Average | 2.4773 | -1163.148 | 2.4007 | Average | -2.9447 | 1166.024 | -3.1767
Component | rotX | rotY | rotZ | Component | rotX | rotY | rotZ
Best Fit Line Lead Bottom | - | 0.03853 | -0.00347 | Best Fit Line Lead Top | - | -0.07071 | 0.01349
Component | X | Y | Z | Component | X | Y | Z
Lead Beam Left 1 | 1161.38 | -281.39 | 0.28 | Lead Beam Right 1 | -1161 | -286.03 | 0.95
Lead Beam Left 2 | 1161.07 | -240.87 | 0.12 | Lead Beam Right 2 | -1160.98 | -245.71 | 1.44
Lead Beam Left 3 | 1160.88 | -200.47 | 0.29 | Lead Beam Right 3 | -1161.28 | -205.25 | 0.99
Lead Beam Left 4 | 1161.07 | -160.71 | 0.28 | Lead Beam Right 4 | -1161.61 | -165.24 | 0.87
Lead Beam Left 5 | 1160.71 | -120.53 | 0.37 | Lead Beam Right 5 | -1161.2 | -125.28 | 0.79
Lead Beam Left 6 | 1161.21 | -80.24 | -0.04 | Lead Beam Right 6 | -1160.94 | -84.88 | 0.75
Lead Beam Left 7 | 1160.86 | -39.96 | 0.08 | Lead Beam Right 7 | -1161.17 | -44.37 | 1.24
Lead Beam Left 8 | 1160.72 | 0.11 | 0.98 | Lead Beam Right 8 | -1161.44 | -4.4 | 0.46
Lead Beam Left 9 | 1160.54 | 40.38 | 1.05 | Lead Beam Right 9 | -1161.15 | 35.78 | 0.47
Lead Beam Left 10 | 1160.28 | 80.45 | 1.19 | Lead Beam Right 10 | -1160.82 | 76.03 | 0.24
Lead Beam Left 11 | 1160.75 | 120.33 | 0.58 | Lead Beam Right 11 | -1161.09 | 116.14 | -0.01
Lead Beam Left 12 | 1160.84 | 160.79 | 0.5 | Lead Beam Right 12 | -1161.07 | 156.33 | -0.06
Lead Beam Left 13 | 1160.67 | 200.82 | 0.45 | Lead Beam Right 13 | -1160.71 | 196.68 | -0.33
Lead Beam Left 14 | 1160.8 | 241.4 | 0.42 | Lead Beam Right 14 | -1161.23 | 236.91 | -0.29
Lead Beam Left 15 | 1160.53 | 281.39 | 0.4 | Lead Beam Right 15 | -1161.03 | 277.23 | -0.48
Average | 1160.8207 | 0.1 | 0.46333 | Average | -1161.1147 | -4.404 | 0.46867
Component | rotX | rotY | rotZ | Component | rotX | rotY | rotZ
Best Fit Line Lead Beam Left | 0.04289 | - | 0.05886 | Best Fit Line Lead Beam Right | -0.17785 | - | -0.01949
Component | X | Y | Z | Component | X | Y | Z
24L_1 | 323.69 | -1123.23 | 2.24 | 30R_1 | -318.73 | -1122.68 | 2.58
24L_2 | 363.84 | -1123.35 | 2.23 | 30R_2 | -358.6 | -1122.81 | 2.56
24L_3 | 404.1 | -1123.41 | 2.07 | 30R_3 | -399.01 | -1122.6 | 2.67
24L_4 | 444.36 | -1083.41 | 1.29 | 30R_4 | -438.91 | -1089.6 | 2.57
25L_1 | 484.39 | -1083 | 1.34 | 30R_5 | -478.82 | -1089.31 | 2.63
25L_2 | 524.78 | -1043.33 | 1.21 | 30R_6 | -519.11 | -1049.03 | 2.5
25L_3 | 564.85 | -1043.22 | 1.17 | 29R_1 | -559.36 | -1048.87 | 2.54
25L_4 | 605.5 | -1003.1 | 2.11 | 29R_2 | -599.31 | -1009.12 | 2.5
26L_1 | 645.64 | -1002.74 | 2.03 | 29R_3 | -639.52 | -1008.89 | 2.44
26L_2 | 685.79 | -962.84 | 2.2 | 28R_1 | -679.49 | -968.61 | 2.24
26L_3 | 726.53 | -922.8 | 2.25 | 28R_2 | -719.59 | -928.54 | 2.1
26L_4 | 766.77 | -922.96 | 2.1 | 28R_3 | -759.85 | -928.54 | 2.06
27L_1 | 806.73 | -883.06 | 1.89 | 27R_1 | -799.47 | -888.18 | 2.41
27L_2 | 846.97 | -842.91 | 1.87 | 27R_2 | -840.02 | -847.66 | 2.35
27L_3 | 887.19 | -802.68 | 2.16 | 27R_3 | -879.97 | -808.25 | 2.28
27L_4 | 927.78 | -762.72 | 1.94 | 27R_4 | -920.01 | -767.84 | 2.72
28L_1 | 927.78 | -722.67 | 1.9 | 26R_1 | -920.48 | -727.49 | 2.06
28L_2 | 968.14 | -682.23 | 1.9 | 26R_2 | -960.22 | -687.48 | 2.02
28L_3 | 1008.24 | -641.96 | 1.88 | 26R_3 | -1000.24 | -646.96 | 1.79
29L_1 | 1008.26 | -602 | 1.56 | 25R_1 | -1000.61 | -607.12 | 1.83
29L_2 | 1047.86 | -562.1 | 1.6 | 25R_2 | -1040.38 | -567.06 | 1.8
30L_1 | 1047.81 | -521.94 | 1.3 | 25R_3 | -1040.21 | -526.7 | 1.82
30L_2 | 1088.1 | -481.87 | 1.12 | 25R_4 | -1080.58 | -486.67 | 1.65
30L_3 | 1088.4 | -441.7 | 1.64 | 24R_1 | -1080.55 | -446.55 | 1.36
30L_4 | 1121.15 | -401.56 | 1.41 | 24R_2 | -1120.63 | -406.66 | 0.67
30L_5 | 1121.13 | -361.54 | 1.51 | 24R_3 | -1120.68 | -366.2 | 1.59
30L_6 | 1121.24 | -321.49 | 1.11 | 24R_4 | -1120.58 | -326.26 | 0.98
Component | X | Y | Z | Component | X | Y | Z
17L_1 | 1120.66 | 321.43 | -1.4 | 9R_1 | -1120.71 | 317.03 | -1.98
17L_2 | 1121.17 | 361.74 | -1.38 | 9R_2 | -1120.78 | 358.26 | -1.94
17L_3 | 1121.59 | 401.98 | -1.14 | 9R_3 | -1120.93 | 399.3 | -1.87
17L_4 | 1081.36 | 443.07 | -1.14 | 9R_4 | -1087.03 | 440.96 | -1.42
18L_1 | 1081.13 | 483.5 | -0.89 | 9R_5 | -1087.36 | 481.08 | -0.83
18L_2 | 1040.96 | 523.61 | 0.08 | 9R_6 | -1047.11 | 521.74 | -0.04
18L_3 | 1040.99 | 563.99 | -0.03 | 11R_1 | -1046.88 | 561.72 | 0.25
18L_4 | 1000.95 | 604.06 | -1.43 | 12R_1 | -1007.03 | 602.78 | -2.18
19L_1 | 1000.69 | 644.15 | -1 | 12R_2 | -1006.75 | 642.61 | -1.49
19L_2 | 960.61 | 684.47 | -2.23 | 12R_3 | -966.47 | 683.15 | -2.74
19L_3 | 921.06 | 724.56 | -2.07 | 12R_4 | -926.43 | 723.13 | -2.57
20L_1 | 920.68 | 764.6 | -2.07 | 13R_1 | -926.54 | 763.36 | -1.79
20L_2 | 880.11 | 804.98 | -2.35 | 13R_2 | -886.35 | 803.2 | -3.11
20L_3 | 840.27 | 845.8 | -2.33 | 13R_3 | -845.96 | 843.39 | -2.95
20L_4 | 799.98 | 885.88 | -2.32 | 13R_4 | -805.9 | 883.31 | -2.75
21L_1 | 760.13 | 925.73 | -2.29 | 14R_1 | -765.3 | 923.57 | -2.37
21L_2 | 720.11 | 925.88 | -2.56 | 14R_2 | -725.19 | 923.66 | -2.96
21L_3 | 679.64 | 966.32 | -2.99 | 14R_3 | -685.08 | 964.19 | -2.99
22L_1 | 639.42 | 1006.41 | -2.51 | 14R_4 | -644.94 | 1004.05 | -2.76
22L_2 | 599.64 | 1006.26 | -2.51 | 15R_1 | -604.79 | 1004.46 | -2.93
22L_3 | 559.6 | 1046.42 | -2.62 | 15R_2 | -564.76 | 1044.4 | -2.75
23L_1 | 519.24 | 1046.79 | -2.8 | 15R_3 | -524.68 | 1044.32 | -3.17
23L_2 | 479.38 | 1086.99 | -2.78 | 15R_4 | -484.28 | 1084.53 | -3.32
23L_3 | 439.42 | 1086.48 | -3.03 | 16R_1 | -443.93 | 1084.86 | -3.62
23L_4 | 399.5 | 1126.23 | -2.83 | 16R_2 | -405 | 1125.58 | -3.47
23L_5 | 359.61 | 1126.56 | -3.02 | 16R_3 | -364.8 | 1125.98 | -3.49
23L_6 | 319.47 | 1126.3 | -3.47 | 16R_4 | -324.42 | 1125.74 | -3.47
The following are locations to the center of the metal flanges of the crystal blocks. Numbering is as indicated on included pdf file. Z values represent face of block (crystal).
Component | X | Y | Z
Top_1 | -31.71 | 31.39 | 125.95
Top_2 | -10.82 | 31.35 | 125.98
Top_3 | 9.95 | 31.2 | 126.04
Top_4 | 30.8 | 31.08 | 125.98
Bottom_1 | -31.05 | -31.23 | 125.91
Bottom_2 | -10.36 | -31.35 | 125.61
Bottom_3 | 10.69 | -31.48 | 126
Bottom_4 | 31.37 | -31.41 | 125.53
Right_1 | -31.36 | 10.47 | 125.74
Right_2 | -31.29 | -10.44 | 126.25
Left_1 | 73.08 | -10.25 | 125.79 | Third module left of beam tube
Left_2 | 73.22 | 10.23 | 125.93 | Third module left of beam tube