## Sheet1
| Consistency | High Voltage | Laser Frequency (Min1 Mean/Min2 Mean) (negative) |  |  |  |  | Standard Deviation (Output 1/Output 2) |  |  |  |  | Fall Time at 5MHz | Current at 10kHz | Distance between | Snapshot taken | Testing done by and date | Notes | Date taken to CUA
PMT Serial # | 800mV @900V | V | 10kHz | 1 MHz | 2 MHz | 5 MHz | 10 MHz | 10kHz | 1 MHz | 2 MHz | 5 MHz | 10 MHz | ns | μA | laser/edge PMT
CM9639 |  | 850 V | 339/338 | 350/348 | 369/368 | 391/390 | 367/361 | [5 empty] | 1.479/1.519 | 759.95 | n/a | yes | Natalie on 10/14/13 | no fire resistant | 2013-10-14
|  | 900 V | 450/450 | 501/503 | 528/536 | 585/585 | 524/523 | [5 empty] | 1.453/1.459 | 807.4
|  | 1000 V | 1.11/1.10 | 1.15/1.14 | 1.19/1.18 | 1.20/1.21 | 778/781 | [5 empty] | 1.366/1.340 | 899.55
|  | 1100 V | 2.16/2.11 | 2.17/2.13 | 2.24/2.20 | 1.63/1.65 | 882/895 | [5 empty] | 1.146/1.642 | 991.7
CM9594 |  | 850 V | 365/368 | 379/381 | 399/399 | 426/425 | 383/383 | [5 empty] | 1.510/1.512 | 759.5 | n/a | yes | Natalie on 10/14/13 |  | 2013-10-14
|  | 900 V | 550/558 | 570/575 | 598/605 | 640/643 | 552/550 | [5 empty] | 1.433/1.380 | 806
|  | 1000 V | 1.19/1.20 | 1.24/1.25 | 1.29/1.30 | 1.28/1.29 | 796/787 | [5 empty] | 1.319/1.340 | 899.1
|  | 1100 V | 2.29/2.31 | 2.31/2.32 | 2.36/2.37 | 1.75/1.68 | 880/878 | [5 empty] | 1.260/1.200 | 991.15
CM9592 |  | 850 V | 336/335 | 356/354 | 372/369 | 395/392 | 364/360 | [5 empty] | 1.441/1.505 | 760 | n/a | yes | Natalie on 10/14/13 |  | 2013-10-14
|  | 900 V | 518/515 | 551/447 | 578/574 | 616/612 | 537/532 | [5 empty] | 1.405/1.431 | 806.8
|  | 1000 V | 1.10/1.09 | 1.14/1.13 | 1.18/1.16 | 1.19/1.18 | 789/789 | [5 empty] | 1.310/1.361 | 899.5
|  | 1100 V | 1.99/1.96 | 2.03/2.00 | 2.10/2.08 | 1.67/1.68 | 820/825 | [5 empty] | 1.25/1.25 | 991.55
CM9593 |  | 850 V | 315/314 | 325/323 | 338/337 | 365/364 | 333/330 | [5 empty] | 1.496/1.455 | 758 | n/a | yes | Natalie on 10/14/13 |  | 2013-10-14
|  | 900 V | 525/528 | 464/468 | 494/496 | 532/534 | 487/484 | [5 empty] | 1.440/1.390 | 805
|  | 1000 V | 1.04/1.04 | 1.09/1.09 | 1.14/1.15 | 1.15/1.15 | 787/782 | [5 empty] | 1.340/1.350 | 898.25
|  | 1100 V | 1.98/1.97 | 2.00/2.00 | 2.07/2.07 | 1.65/1.64 | 898/902 | [5 empty] | 1.186/1.234 | 990.4
CM9571 |  | 850 V | 356/351 | 365/363 | 302/299 | 360/357 | 358/352 | [5 empty] | 1.67/1.68 | 760 | n/a | no | Franz on 10/24/13 |  | 2013-10-26
|  | 900 V | 403/399 | 401/398 | 442/435 | 538/532 | 498/494 | [5 empty] | 1.64/1.66 | 806
|  | 1000 V | 821/812 | 865/857 | 955/947 | 1.11/1.09 | 739/719 | [5 empty] | 1.73/1.71 | 907
|  | 1100 V | 1.57/1.55 | 1.60/1.59 | 1.68/1.67 | 1.59/1.52 | 776/748 | [5 empty] | 1.84/1.85 | 993
CM9791 | yes! | 850 V | 708/709 | 721/722 | 715/714 | 707/708 | 565/568 | 67/68 | 59/59 | 58/57 | 67/68 | 58/59 | 1.436/1.411 | 758.8 | 15.5 inches | yes | Natalie on 11/7/13 | output 1 problem
|  | 900 V | 1.09/1.09 | 1.09/1.09 | 1.08/1.08 | 1.02/1.02 | 785/786 | 80/80 | 76/76 | 72/75 | 92/93 | 118/117 | 1.3/1.3 | 806 |  |  |  | (see red)
|  | 1000 V | 2.16/2.15 | 2.17/2.17 | 2.15/2.16 | 1.52/1.53 | 831/828 | 162/164 | 157/155 | 169/161 | 144/146 | 179/180 | 1.274/1.079 | 898.25
|  | 1100 V | 3.67/3.67 | 3.55/3.54 | 3.34/3.33 | 1.17/1.54 | 491/846 | 197/198 | 272/264 | 213/215 | 125/150 | 110/141 | 1.290/1.216 | 990
|  |  | 10kHz | 1 MHz | 2 MHz | 5 MHz | 10 MHz | 10kHz | 1 MHz | 2 MHz | 5 MHz | 10 MHz
CM9393 | yes! | 850 V | 582/573 | 586/575 | 568/567 | 553/540 | 478/472 | 40.7/45.2 | 50.9/50.8 | 45.2/44.8 | 51.3/51.8 | 55.2/51.6 | 1.332/1.447 | 758.9 | 15.25 inches | yes | Natalie on 11/7/13
|  | 900 V | 915/901 | 925/913 | 900/881 | 836/846 | 654/642 | 75/79.2 | 80.5/77.7 | 77.1/77.2 | 74.8/73.1 | 70.6/61.6 | 1.382/1.281 | 805.65
|  | 1000 V | 1.83/1.82 | 1.82/1.80 | 1.81/1.79 | 1.48/1.46 | 812/816 | 134/135 | 116/114 | 122/124 | 136/127 | 147/142 | 1.260/1.287 | 899.45
|  | 1100 V | 3.06/3.04 | 2.98/2.96 | 2.93/2.90 | 1.67/1.71 | 748/842 | 185/188 | 162/164 | 186/189 | 216/210 | 172/146 | 1.011/1.204 | 990.3
CM9635 | yes! | 850 V | 684/680 | 685/680 | 678/674 | 636/638 | 532/533 | 54.9/53.1 | 55.0/55.4 | 67.2/65.0 | 62.5/60.4 | 50.8/52.7 | 1.375/1.333 | 760.1 | 15.5 inches | yes | Natalie on 11/7/13
|  | 900 V | 1.08/1.07 | 1.05/1.04 | 1.06/1.05 | 964/963 | 665/663 | 83.3/85.8 | 93.2/95.4 | 85.4/86.2 | 83.8/77.3 | 83.0/84.0 | 1.409/1.337 | 806.95
|  | 1000 V | 2.11/2.09 | 2.10/2.07 | 2.02/2.00 | 1.56/1.57 | 786/783 | 126/124 | 158/151 | 121/119 | 161/156 | 113/112 | 1.257/1.125 | 899.55
|  | 1100 V | 3.54/3.5 | 3.52/3.47 | 3.23/3.22 | 1.52/1.60 | 730/706 | 196/197 | 244/231 | 185/182 | 238/186 | 196/201 | 1.153/1.192 | 991.45
test 300 |  | 850 V | # | # | # | # | # | # | # | # | # | # |  | #
|  | 900 V | # | # | # | # | # | # | # | # | # | # |  | #
|  | 1000 V | # | # | # | # | # | # | # | # | # | # |  | #
|  | 1100 V | # | # | # | # | # | # | # | # | # | # |  | #
test 300 |  | 850 V | # | # | # | # | # | # | # | # | # | # |  | #
|  | 900 V | # | # | # | # | # | # | # | # | # | # |  | #
|  | 1000 V | # | # | # | # | # | # | # | # | # | # |  | #
|  | 1100 V | # | # | # | # | # | # | # | # | # | # |  | #
test 300 |  | 850 V | # | # | # | # | # | # | # | # | # | # |  | #
|  | 900 V | # | # | # | # | # | # | # | # | # | # |  | #
|  | 1000 V | # | # | # | # | # | # | # | # | # | # |  | #
|  | 1100 V | # | # | # | # | # | # | # | # | # | # |  | #
|  |  | 10kHz | 1 MHz | 2 MHz | 5 MHz | 10 MHz | 10kHz | 1 MHz | 2 MHz | 5 MHz | 10 MHz
test 300 |  | 850 V | # | # | # | # | # | [6 empty] | #
|  | 900 V | # | # | # | # | # | [6 empty] | #
|  | 1000 V | # | # | # | # | # | [6 empty] | #
|  | 1100 V | # | # | # | # | # | [6 empty] | #
test 300 |  | 850 V | # | # | # | # | # | [6 empty] | #
|  | 900 V | # | # | # | # | # | [6 empty] | #
|  | 1000 V | # | # | # | # | # | [6 empty] | #
|  | 1100 V | # | # | # | # | # | [6 empty] | #
test 300 |  | 850 V | # | # | # | # | # | [6 empty] | #
|  | 900 V | # | # | # | # | # | [6 empty] | #
|  | 1000 V | # | # | # | # | # | [6 empty] | #
|  | 1100 V | # | # | # | # | # | [6 empty] | #
test 300 |  | 850 V | # | # | # | # | # | [6 empty] | #
|  | 900 V | # | # | # | # | # | [6 empty] | #
|  | 1000 V | # | # | # | # | # | [6 empty] | #
|  | 1100 V | # | # | # | # | # | [6 empty] | #
|  |  | 10kHz | 1 MHz | 2 MHz | 5 MHz | 10 MHz | 10kHz | 1 MHz | 2 MHz | 5 MHz | 10 MHz
test 300 |  | 850 V | # | # | # | # | # | [6 empty] | #
|  | 900 V | # | # | # | # | # | [6 empty] | #
|  | 1000 V | # | # | # | # | # | [6 empty] | #
|  | 1100 V | # | # | # | # | # | [6 empty] | #
test 300 |  | 850 V | # | # | # | # | # | [6 empty] | #
|  | 900 V | # | # | # | # | # | [6 empty] | #
|  | 1000 V | # | # | # | # | # | [6 empty] | #
|  | 1100 V | # | # | # | # | # | [6 empty] | #
test 300 |  | 850 V | # | # | # | # | # | [6 empty] | #
|  | 900 V | # | # | # | # | # | [6 empty] | #
|  | 1000 V | # | # | # | # | # | [6 empty] | #
|  | 1100 V | # | # | # | # | # | [6 empty] | #
test 300 |  | 850 V | # | # | # | # | # | [6 empty] | #
|  | 900 V | # | # | # | # | # | [6 empty] | #
|  | 1000 V | # | # | # | # | # | [6 empty] | #
|  | 1100 V | # | # | # | # | # | [6 empty] | #
test 300 |  | 850 V | # | # | # | # | # | [6 empty] | #
|  | 900 V | # | # | # | # | # | [6 empty] | #
|  | 1000 V | # | # | # | # | # | [6 empty] | #
|  | 1100 V | # | # | # | # | # | [6 empty] | #
test 300 |  | 850 V | # | # | # | # | # | [6 empty] | #
|  | 900 V | # | # | # | # | # | [6 empty] | #
|  | 1000 V | # | # | # | # | # | [6 empty] | #
|  | 1100 V | # | # | # | # | # | [6 empty] | #