## Sheet1
| Consistency | High Voltage | Laser Frequency (Min1 Mean/Min2 Mean) (negative) |  |  |  |  | Standard Deviation (Output 1/Output 2) |  |  |  |  | Fall Time at 5MHz | Current at 10kHz | Distance between | Snapshot taken | Testing done by and date | Notes | Date taken to CUA
PMT Serial # | 800mV @900V | V | 10kHz | 1 MHz | 2 MHz | 5 MHz | 10 MHz | 10kHz | 1 MHz | 2 MHz | 5 MHz | 10 MHz | ns | μA | laser/edge PMT
CM9639 |  | 850 V | 339/338 | 350/348 | 369/368 | 391/390 | 367/361 | [5 empty] | 1.479/1.519 | 759.95 | n/a | yes | Natalie on 10/14/13 | no fire resistant | 2013-10-14
|  | 900 V | 450/450 | 501/503 | 528/536 | 585/585 | 524/523 | [5 empty] | 1.453/1.459 | 807.4
|  | 1000 V | 1.11/1.10 | 1.15/1.14 | 1.19/1.18 | 1.20/1.21 | 778/781 | [5 empty] | 1.366/1.340 | 899.55
|  | 1100 V | 2.16/2.11 | 2.17/2.13 | 2.24/2.20 | 1.63/1.65 | 882/895 | [5 empty] | 1.146/1.642 | 991.7
CM9594 |  | 850 V | 365/368 | 379/381 | 399/399 | 426/425 | 383/383 | [5 empty] | 1.510/1.512 | 759.5 | n/a | yes | Natalie on 10/14/13 |  | 2013-10-14
|  | 900 V | 550/558 | 570/575 | 598/605 | 640/643 | 552/550 | [5 empty] | 1.433/1.380 | 806
|  | 1000 V | 1.19/1.20 | 1.24/1.25 | 1.29/1.30 | 1.28/1.29 | 796/787 | [5 empty] | 1.319/1.340 | 899.1
|  | 1100 V | 2.29/2.31 | 2.31/2.32 | 2.36/2.37 | 1.75/1.68 | 880/878 | [5 empty] | 1.260/1.200 | 991.15
CM9592 |  | 850 V | 336/335 | 356/354 | 372/369 | 395/392 | 364/360 | [5 empty] | 1.441/1.505 | 760 | n/a | yes | Natalie on 10/14/13 |  | 2013-10-14
|  | 900 V | 518/515 | 551/447 | 578/574 | 616/612 | 537/532 | [5 empty] | 1.405/1.431 | 806.8
|  | 1000 V | 1.10/1.09 | 1.14/1.13 | 1.18/1.16 | 1.19/1.18 | 789/789 | [5 empty] | 1.310/1.361 | 899.5
|  | 1100 V | 1.99/1.96 | 2.03/2.00 | 2.10/2.08 | 1.67/1.68 | 820/825 | [5 empty] | 1.25/1.25 | 991.55
CM9593 |  | 850 V | 315/314 | 325/323 | 338/337 | 365/364 | 333/330 | [5 empty] | 1.496/1.455 | 758 | n/a | yes | Natalie on 10/14/13 |  | 2013-10-14
|  | 900 V | 525/528 | 464/468 | 494/496 | 532/534 | 487/484 | [5 empty] | 1.440/1.390 | 805
|  | 1000 V | 1.04/1.04 | 1.09/1.09 | 1.14/1.15 | 1.15/1.15 | 787/782 | [5 empty] | 1.340/1.350 | 898.25
|  | 1100 V | 1.98/1.97 | 2.00/2.00 | 2.07/2.07 | 1.65/1.64 | 898/902 | [5 empty] | 1.186/1.234 | 990.4
CM9571 |  | 850 V | 356/351 | 365/363 | 302/299 | 360/357 | 358/352 | [5 empty] | 1.67/1.68 | 760 | n/a | no | Franz on 10/24/13 |  | 2013-10-26
|  | 900 V | 403/399 | 401/398 | 442/435 | 538/532 | 498/494 | [5 empty] | 1.64/1.66 | 806
|  | 1000 V | 821/812 | 865/857 | 955/947 | 1.11/1.09 | 739/719 | [5 empty] | 1.73/1.71 | 907
|  | 1100 V | 1.57/1.55 | 1.60/1.59 | 1.68/1.67 | 1.59/1.52 | 776/748 | [5 empty] | 1.84/1.85 | 993
CM9791 | yes | 850 V | 708/709 | 721/722 | 715/714 | 707/708 | 565/568 | 67/68 | 59/59 | 58/57 | 67/68 | 58/59 | 1.436/1.411 | 758.8 | 15.5 inches | yes | Natalie on 11/7/13 | output 1 problem
|  | 900 V | 1.09/1.09 | 1.09/1.09 | 1.08/1.08 | 1.02/1.02 | 785/786 | 80/80 | 76/76 | 72/75 | 92/93 | 118/117 | 1.3/1.3 | 806 |  |  |  | (see red)
|  | 1000 V | 2.16/2.15 | 2.17/2.17 | 2.15/2.16 | 1.52/1.53 | 831/828 | 162/164 | 157/155 | 169/161 | 144/146 | 179/180 | 1.274/1.079 | 898.25
|  | 1100 V | 3.67/3.67 | 3.55/3.54 | 3.34/3.33 | 1.17/1.54 | 491/846 | 197/198 | 272/264 | 213/215 | 125/150 | 110/141 | 1.290/1.216 | 990
|  |  | 10kHz | 1 MHz | 2 MHz | 5 MHz | 10 MHz | 10kHz | 1 MHz | 2 MHz | 5 MHz | 10 MHz
CM9393 | yes | 850 V | 582/573 | 586/575 | 568/567 | 553/540 | 478/472 | 40.7/45.2 | 50.9/50.8 | 45.2/44.8 | 51.3/51.8 | 55.2/51.6 | 1.332/1.447 | 758.9 | 15.25 inches | yes | Natalie on 11/7/13
|  | 900 V | 915/901 | 925/913 | 900/881 | 836/846 | 654/642 | 75/79.2 | 80.5/77.7 | 77.1/77.2 | 74.8/73.1 | 70.6/61.6 | 1.382/1.281 | 805.65
|  | 1000 V | 1.83/1.82 | 1.82/1.80 | 1.81/1.79 | 1.48/1.46 | 812/816 | 134/135 | 116/114 | 122/124 | 136/127 | 147/142 | 1.260/1.287 | 899.45
|  | 1100 V | 3.06/3.04 | 2.98/2.96 | 2.93/2.90 | 1.67/1.71 | 748/842 | 185/188 | 162/164 | 186/189 | 216/210 | 172/146 | 1.011/1.204 | 990.3
CM9635 | yes | 850 V | 684/680 | 685/680 | 678/674 | 636/638 | 532/533 | 54.9/53.1 | 55.0/55.4 | 67.2/65.0 | 62.5/60.4 | 50.8/52.7 | 1.375/1.333 | 760.1 | 15.5 inches | yes | Natalie on 11/7/13
|  | 900 V | 1.08/1.07 | 1.05/1.04 | 1.06/1.05 | 964/963 | 665/663 | 83.3/85.8 | 93.2/95.4 | 85.4/86.2 | 83.8/77.3 | 83.0/84.0 | 1.409/1.337 | 806.95
|  | 1000 V | 2.11/2.09 | 2.10/2.07 | 2.02/2.00 | 1.56/1.57 | 786/783 | 126/124 | 158/151 | 121/119 | 161/156 | 113/112 | 1.257/1.125 | 899.55
|  | 1100 V | 3.54/3.5 | 3.52/3.47 | 3.23/3.22 | 1.52/1.60 | 730/706 | 196/197 | 244/231 | 185/182 | 238/186 | 196/201 | 1.153/1.192 | 991.45
No Label-1 | yes | 850 V | 658/657 | 665/661 | 671/667 | 626/624 | 513/510 | 58.2/59.4 | 51.1/55.3 | 65.2/67.4 | 62.4/60.7 | 55.0/53.4 | 1.400/1.465 | 758.7 | 15.5 inches | yes | Natalie on 11/8/13
|  | 900 V | 1.03/1.03 | 1.02/1.02 | 1.03/1.03 | 934/931 | 657/658 | 86.3/88.2 | 95.3/95.8 | 82.2/84.5 | 80.0/78.9 | 74.0/744.7 | 1.385/1.403 | 805.45
|  | 1000 V | 2.06/2.06 | 2.03/2.03 | 2.00/2.00 | 1.55/1.55 | 787/783 | 141/137 | 128/128 | 121/117 | 136/137 | 140/148 | 1.181/1.215 | 898.45
|  | 1100 V | 3.35/3.34 | 3.37/3.38 | 3.15/3.15 | 1.64.1.72 | 785/825 | 311/310 | 193/192 | 200/201 | 206/204 | 201/197 | 1.117/1.120 | 990.2
No Label-2 | yes | 850 V | 661/599 | 635/572 | 672/602 | 631/567 | 512/460 | 481./43.5 | 50.8/45.2 | 82.6/72.2 | 57.0/48.1 | 58.6/53.0 | 1.340/1.418 | 760.1 | 15.5 inches | yes | Natalie on 11/8/13 | large difference
|  | 900 V | 1.03/930 | 990/886 | 983/880 | 923/821 | 678/612 | 90.6/80.8 | 90.5/70.8 | 77.5/66.3 | 80.5/70.9 | 77.9/63.5 | 1.367/1.333 | 807.5 |  |  |  | between O1 and O2
|  | 1000 V | 2.01/1.81 | 1.99/1.78 | 1.97/1.76 | 1.56/1.39 | 826/741 | 131/127 | 148/126 | 141/131 | 124/115 | 116/108 | 1.291/1.244 | 899.95 |  |  |  | no fire resistant
|  | 1100 V | 3.44/3.10 | 3.35/3.00 | 3.19/2.82 | 1.50/1.51 | 735/720 | 703/604 | 247/238 | 186/172 | 296/150 | 157/146 | 1.255/1.168 | 991.5
CM9694 | yes | 850 V | 738/731 | 726/717 | 737/731 | 680/672 | 557/549 | 55.0/51.9 | 55.8/53.1 | 66.6/65.0 | 68.3/70.0 | 48.6/48.0 | 1.406/1/415 | 760.15 | 15.5 inches | yes | Natalie on 11/8/13
|  | 900 V | 1.13/1.11 | 1.15/1.14 | 1.14/1.13 | 1.02/1.00 | 672/673 | 85.1/85.9 | 90.4/88.0 | 92.7/89.3 | 93.9/92.7 | 86.2/83.0 | 1.345/1.275 | 807
|  | 1000 V | 2.17/2.15 | 2.17/2.14 | 2.10/2.08 | 1.54/1.55 | 812/821 | 133/134 | 152/148 | 137/138 | 128/122 | 182/179 | 1.121/1.202 | 899.9
|  | 1100 V | 3.47/3.44 | 3.54.3.50 | 3.29/3.27 | 1.56/1.66 | 678/758 | 236/233 | 196/195 | 190/190 | 211/195 | 136/137 | 1.213/1.106 | 991.55
|  |  | 10kHz | 1 MHz | 2 MHz | 5 MHz | 10 MHz | 10kHz | 1 MHz | 2 MHz | 5 MHz | 10 MHz
CM9756 | yes | 850 V | 717/723 | 703/705 | 711/715 | 658/657 | 544/544 | 51.1/53.7 | 58.9/62.3 | 52.3/53.0 | 68.0/69.1 | 55.7/55.8 | 1.405/1.440 | 759.95 | 15.25 inches | yes | Natalie on 11/8/13
|  | 900 V | 1.15/1.15 | 1.10/1.11 | 1.08/1.09 | 992/996 | 670/669 | 86.4/83.8 | 103/105 | 88.0/88.5 | 77.5/74.7 | 73.9/74.2 | 1.380/1.364 | 806.85
|  | 1000 V | 2.15/2.15 | 2.12/2.12 | 2.11/2.10 | 1.57/1.57 | 842/837 | 163/159 | 174/169 | 155/151 | 154/149 | 138/134 | 1.218/1.117 | 899.75
|  | 1100 V | 3.58/2.57 | 3.56/3.54 | 3.28/3.27 | 1.44/1.64 | 554/792 | 195/188 | 208/202 | 331/300 | 166/180 | 991/121 | 1.142/1.224 | 991.25
CM9634 | yes | 850 V | 736/723 | 737/726 | 744/732 | 697/692 | 549/543 | 56.6/56.4 | 64.0/63.0 | 61.4/60.7 | 62.3/58.5 | 64.1/63.9 | 1.417/1.314 | 759.55 | 15.5 inches | yes | Natalie on 11/11/13
|  | 900 V | 1.11/1.09 | 1.12/1.10 | 1.11/1.09 | 1.02/1.01 | 683/687 | 89.1/87.1 | 104/101 | 91.1/95.6 | 95.5/91.6 | 77.1/76.8 | 1.356/1.320 | 806.85
|  | 1000 V | 2.24/2.20 | 2.22/2.18 | 2.20/2.16 | 1.57/1.59 | 826/833 | 119/118 | 141/139 | 135/128 | 147/141 | 156/151 | 1.249/1.242 | 899.1
|  | 1100 V | 3.65/3.59 | 3.68/3.62 | 3.29/3.26 | 1.49/1.63 | 675/704 | 228/226 | 217/213 | 164/156 | 231/180 | 174/167 | 1.450/1.148 | 990.95
CM9832 | yes | 850 V | 477/482 | 467/469 | 473/471 | 440/440 | 395/398 | 39.0/38.3 | 39.2/38.7 | 44.6/43.5 | 41.8/44.1 | 53.0/52.3 | 1.470/1.408 | 726.75 | 15.5 inches | yes | Natalie on 11/11/13 | lower overall????
| checked twice | 900 V | 759/764 | 761/765 | 769/774 | 730/733 | 588/589 | 64.1/65.3 | 75.2/74.0 | 63.1/62.4 | 73.1/72.5 | 64.8/63.1 | 1.299/1.038 | 773.45 |  |  |  | currents are lower
|  | 1000 V | 1.62/1.64 | 1.59/1.61 | 1.62/1.64 | 1.38/1.39 | 833/828 | 117/116 | 111/113 | 110/113 | 121/128 | 107/112 | 1.281/1.319 | 865.9 |  |  |  | too
|  | 1100 V | 2.86/2.92 | 2.82/2.87 | 2.69/2.75 | 1.70/1.76 | 767/780 | 199/205 | 204/214 | 164/177 | 184/192 | 205/167 | 1.188/1.143 | 958.9
No label-3 | yes | 850 V | 602/600 | 595/590 | 600/604 | 563/560 | 496/492 | 50.9/50.1 | 60.4/58.2 | 55.9/54.9 | 50.2/49.9 | 46.0/45.8 | 1.404/1.384 | 761 | 15.5 inches | yes | Natalie on 11/11/13
|  | 900 V | 965/957 | 950/941 | 910/906 | 865/859 | 660/658 | 83.3/87.2 | 70.8/70.2 | 67.5/65.6 | 83.4/80.0 | 68.5/67.4 | 1.381/1.325 | 807.8
|  | 1000 V | 1.85/1.82 | 1.84/1.82 | 1.81/1.79 | 1.53/1.52 | 781/791 | 124/127 | 135/132 | 133/312 | 129/130 | 153/149 | 1.294/1.175 | 900.75
|  | 1100 V | 3.16/3.11 | 3.15/3.10 | 3.00/2.96 | 1.66/1.74 | 771/865 | 167/163 | 224/227 | 200/201 | 242/224 | 226/198 | 1.037/1.195 | 989.05
|  |  | 10kHz | 1 MHz | 2 MHz | 5 MHz | 10 MHz | 10kHz | 1 MHz | 2 MHz | 5 MHz | 10 MHz
test 300 |  | 850 V | # | # | # | # | # | # | # | # | # | # | # | #
|  | 900 V | # | # | # | # | # | # | # | # | # | # | # | #
|  | 1000 V | # | # | # | # | # | # | # | # | # | # | # | #
|  | 1100 V | # | # | # | # | # | # | # | # | # | # | # | #
test 300 |  | 850 V | # | # | # | # | # | # | # | # | # | # | # | #
|  | 900 V | # | # | # | # | # | # | # | # | # | # | # | #
|  | 1000 V | # | # | # | # | # | # | # | # | # | # | # | #
|  | 1100 V | # | # | # | # | # | # | # | # | # | # | # | #
test 300 |  | 850 V | # | # | # | # | # | # | # | # | # | # | # | #
|  | 900 V | # | # | # | # | # | # | # | # | # | # | # | #
|  | 1000 V | # | # | # | # | # | # | # | # | # | # | # | #
|  | 1100 V | # | # | # | # | # | # | # | # | # | # | # | #
test 300 |  | 850 V | # | # | # | # | # | # | # | # | # | # | # | #
|  | 900 V | # | # | # | # | # | # | # | # | # | # | # | #
|  | 1000 V | # | # | # | # | # | # | # | # | # | # | # | #
|  | 1100 V | # | # | # | # | # | # | # | # | # | # | # | #
test 300 |  | 850 V | # | # | # | # | # | # | # | # | # | # | # | #
|  | 900 V | # | # | # | # | # | # | # | # | # | # | # | #
|  | 1000 V | # | # | # | # | # | # | # | # | # | # | # | #
|  | 1100 V | # | # | # | # | # | # | # | # | # | # | # | #
test 300 |  | 850 V | # | # | # | # | # | # | # | # | # | # | # | #
|  | 900 V | # | # | # | # | # | # | # | # | # | # | # | #
|  | 1000 V | # | # | # | # | # | # | # | # | # | # | # | #
|  | 1100 V | # | # | # | # | # | # | # | # | # | # | # | #
|  |  | 10kHz | 1 MHz | 2 MHz | 5 MHz | 10 MHz | 10kHz | 1 MHz | 2 MHz | 5 MHz | 10 MHz
test 300 |  | 850 V | # | # | # | # | # | # | # | # | # | # | # | #
|  | 900 V | # | # | # | # | # | # | # | # | # | # | # | #
|  | 1000 V | # | # | # | # | # | # | # | # | # | # | # | #
|  | 1100 V | # | # | # | # | # | # | # | # | # | # | # | #
test 300 |  | 850 V | # | # | # | # | # | # | # | # | # | # | # | #
|  | 900 V | # | # | # | # | # | # | # | # | # | # | # | #
|  | 1000 V | # | # | # | # | # | # | # | # | # | # | # | #
|  | 1100 V | # | # | # | # | # | # | # | # | # | # | # | #
test 300 |  | 850 V | # | # | # | # | # | # | # | # | # | # | # | #
|  | 900 V | # | # | # | # | # | # | # | # | # | # | # | #
|  | 1000 V | # | # | # | # | # | # | # | # | # | # | # | #
|  | 1100 V | # | # | # | # | # | # | # | # | # | # | # | #
test 300 |  | 850 V | # | # | # | # | # | # | # | # | # | # | # | #
|  | 900 V | # | # | # | # | # | # | # | # | # | # | # | #
|  | 1000 V | # | # | # | # | # | # | # | # | # | # | # | #
|  | 1100 V | # | # | # | # | # | # | # | # | # | # | # | #
test 300 |  | 850 V | # | # | # | # | # | # | # | # | # | # | # | #
|  | 900 V | # | # | # | # | # | # | # | # | # | # | # | #
|  | 1000 V | # | # | # | # | # | # | # | # | # | # | # | #
|  | 1100 V | # | # | # | # | # | # | # | # | # | # | # | #
test 300 |  | 850 V | # | # | # | # | # | # | # | # | # | # | # | #
|  | 900 V | # | # | # | # | # | # | # | # | # | # | # | #
|  | 1000 V | # | # | # | # | # | # | # | # | # | # | # | #
|  | 1100 V | # | # | # | # | # | # | # | # | # | # | # | #
|  |  | 10kHz | 1 MHz | 2 MHz | 5 MHz | 10 MHz | 10kHz | 1 MHz | 2 MHz | 5 MHz | 10 MHz
test 300 |  | 850 V | # | # | # | # | # | # | # | # | # | # | # | #
|  | 900 V | # | # | # | # | # | # | # | # | # | # | # | #
|  | 1000 V | # | # | # | # | # | # | # | # | # | # | # | #
|  | 1100 V | # | # | # | # | # | # | # | # | # | # | # | #
test 300 |  | 850 V | # | # | # | # | # | # | # | # | # | # | # | #
|  | 900 V | # | # | # | # | # | # | # | # | # | # | # | #
|  | 1000 V | # | # | # | # | # | # | # | # | # | # | # | #
|  | 1100 V | # | # | # | # | # | # | # | # | # | # | # | #
test 300 |  | 850 V | # | # | # | # | # | # | # | # | # | # | # | #
|  | 900 V | # | # | # | # | # | # | # | # | # | # | # | #
|  | 1000 V | # | # | # | # | # | # | # | # | # | # | # | #
|  | 1100 V | # | # | # | # | # | # | # | # | # | # | # | #
test 300 |  | 850 V | # | # | # | # | # | # | # | # | # | # | # | #
|  | 900 V | # | # | # | # | # | # | # | # | # | # | # | #
|  | 1000 V | # | # | # | # | # | # | # | # | # | # | # | #
|  | 1100 V | # | # | # | # | # | # | # | # | # | # | # | #
test 300 |  | 850 V | # | # | # | # | # | # | # | # | # | # | # | #
|  | 900 V | # | # | # | # | # | # | # | # | # | # | # | #
|  | 1000 V | # | # | # | # | # | # | # | # | # | # | # | #
|  | 1100 V | # | # | # | # | # | # | # | # | # | # | # | #
test 300 |  | 850 V | # | # | # | # | # | # | # | # | # | # | # | #
|  | 900 V | # | # | # | # | # | # | # | # | # | # | # | #
|  | 1000 V | # | # | # | # | # | # | # | # | # | # | # | #
|  | 1100 V | # | # | # | # | # | # | # | # | # | # | # | #
|  |  | 10kHz | 1 MHz | 2 MHz | 5 MHz | 10 MHz | 10kHz | 1 MHz | 2 MHz | 5 MHz | 10 MHz
test 300 |  | 850 V | # | # | # | # | # | # | # | # | # | # | # | #
|  | 900 V | # | # | # | # | # | # | # | # | # | # | # | #
|  | 1000 V | # | # | # | # | # | # | # | # | # | # | # | #
|  | 1100 V | # | # | # | # | # | # | # | # | # | # | # | #
test 300 |  | 850 V | # | # | # | # | # | # | # | # | # | # | # | #
|  | 900 V | # | # | # | # | # | # | # | # | # | # | # | #
|  | 1000 V | # | # | # | # | # | # | # | # | # | # | # | #
|  | 1100 V | # | # | # | # | # | # | # | # | # | # | # | #
test 300 |  | 850 V | # | # | # | # | # | # | # | # | # | # | # | #
|  | 900 V | # | # | # | # | # | # | # | # | # | # | # | #
|  | 1000 V | # | # | # | # | # | # | # | # | # | # | # | #
|  | 1100 V | # | # | # | # | # | # | # | # | # | # | # | #
test 300 |  | 850 V | # | # | # | # | # | # | # | # | # | # | # | #
|  | 900 V | # | # | # | # | # | # | # | # | # | # | # | #
|  | 1000 V | # | # | # | # | # | # | # | # | # | # | # | #
|  | 1100 V | # | # | # | # | # | # | # | # | # | # | # | #
test 300 |  | 850 V | # | # | # | # | # | # | # | # | # | # | # | #
|  | 900 V | # | # | # | # | # | # | # | # | # | # | # | #
|  | 1000 V | # | # | # | # | # | # | # | # | # | # | # | #
|  | 1100 V | # | # | # | # | # | # | # | # | # | # | # | #
test 300 |  | 850 V | # | # | # | # | # | # | # | # | # | # | # | #
|  | 900 V | # | # | # | # | # | # | # | # | # | # | # | #
|  | 1000 V | # | # | # | # | # | # | # | # | # | # | # | #
|  | 1100 V | # | # | # | # | # | # | # | # | # | # | # | #
|  |  | 10kHz | 1 MHz | 2 MHz | 5 MHz | 10 MHz | 10kHz | 1 MHz | 2 MHz | 5 MHz | 10 MHz
test 300 |  | 850 V | # | # | # | # | # | # | # | # | # | # | # | #
|  | 900 V | # | # | # | # | # | # | # | # | # | # | # | #
|  | 1000 V | # | # | # | # | # | # | # | # | # | # | # | #
|  | 1100 V | # | # | # | # | # | # | # | # | # | # | # | #
test 300 |  | 850 V | # | # | # | # | # | # | # | # | # | # | # | #
|  | 900 V | # | # | # | # | # | # | # | # | # | # | # | #
|  | 1000 V | # | # | # | # | # | # | # | # | # | # | # | #
|  | 1100 V | # | # | # | # | # | # | # | # | # | # | # | #
test 300 |  | 850 V | # | # | # | # | # | # | # | # | # | # | # | #
|  | 900 V | # | # | # | # | # | # | # | # | # | # | # | #
|  | 1000 V | # | # | # | # | # | # | # | # | # | # | # | #
|  | 1100 V | # | # | # | # | # | # | # | # | # | # | # | #
test 300 |  | 850 V | # | # | # | # | # | # | # | # | # | # | # | #
|  | 900 V | # | # | # | # | # | # | # | # | # | # | # | #
|  | 1000 V | # | # | # | # | # | # | # | # | # | # | # | #
|  | 1100 V | # | # | # | # | # | # | # | # | # | # | # | #
test 300 |  | 850 V | # | # | # | # | # | # | # | # | # | # | # | #
|  | 900 V | # | # | # | # | # | # | # | # | # | # | # | #
|  | 1000 V | # | # | # | # | # | # | # | # | # | # | # | #
|  | 1100 V | # | # | # | # | # | # | # | # | # | # | # | #
test 300 |  | 850 V | # | # | # | # | # | # | # | # | # | # | # | #
|  | 900 V | # | # | # | # | # | # | # | # | # | # | # | #
|  | 1000 V | # | # | # | # | # | # | # | # | # | # | # | #
|  | 1100 V | # | # | # | # | # | # | # | # | # | # | # | #