## Sheet1
Hall-D Broadband Hodoscope COUNTER ASSEMBLY
Label: [size]-[item] (for inventory)
LG&SC#: received packing [bag#]-[item#]
PMT#: Hamamatsu serial#
Counter#: installed position number in support frame (1…274) | [6 empty] | (see https://halldweb1.jlab.org/wiki/index.php/Specification_for_broad-band_tagging_hodoscope )
Position & angle alignment: 17 units surveyed by JLAB alignment group; all others checked using 1mm-grid paper
Visual inspection at CUA: BN, JP
Visual inspection results: to test (=check with LED in light-tight box using R9800 PMT); okay (=minor imperfection, try to polish)
Gluing: refer to procedure D00000-19-01-P002
Note: resin and hardener have to kit match - discard both components when one runs out!
RTV615A kit (1): resin bottle #038096, hardener jar #038100
Glue joint inspection after 6hr curing process!
Label | Size | LG&SC# | PMT# | link to PMT test results | Installed Counter# | Position align | Angle align | Surface notes | Glue Notes | Inspection results (FK) | Imperfections fixed? (date, initial) | RTV615A batch | gluing (date, initial) | glue joint inspection (initial) | mylar, tedlar wrapping (date, initial) | collar attachment (date, initial) | mu-metal wrapping (date, initial) | HV test (date, initial) | HV test: light tight? | HV test: spectrum saved? | store for shipping (date, initial) | install in frame (date, initial) | counter position # | final HV test (dete, initial) | final HV test: spectrum saved?
3-1 | 3mm | 1_1 |  |  | 0 | 0.264 mm | 0.219° | Scintilator nicked | Good | okay |  | 038096/038100
3-2 | 3mm | 1_2 |  |  |  | 0.108 mm | 0.219° | bubbles in corner | Good | to test
3-3 | 3mm | 1_3 |  |  |  | 0.053 mm | 0.104° | Good | Very little bubbles | good
3-4 | 3mm | 1_4 |  |  |  | < 0.5 mm | <1° | Good | Good | good
3-5 | 3mm | 1_5 |  |  |  | < 0.5 mm | <1° | Good | Good | good
3-6 | 3mm | 1_6 |  |  |  | < 0.5 mm | <1° | Good | Good | good
3-7 | 3mm | 1_7 |  |  |  | < 0.5 mm | <1° | Good | Good | good
3-8 | 3mm | 1_8 |  |  |  | < 0.5 mm | <1° | Good | Good | good
3-9 | 3mm | 1_9 |  |  |  | < 0.5 mm | ~1-1.5° | Good | Large bubble seen at the corner | to test
3-10 | 3mm | 1_10 |  |  |  | < 0.5 mm | <1° | Good | Good | good
3-11 | 3mm | 1_11 |  |  |  | < 0.5 mm | <1° | Good | Good | good
3-12 | 3mm | 1_12 |  |  |  | < 0.5 mm | <1° | Tiny chip in scintilator corner | Good | to test
3-13 | 3mm | 1_13 |  |  |  | < 0.5 mm | <1° | Good | Good | good
3-14 | 3mm | 1_14 |  |  |  | < 0.5 mm | <1° | Good | Good | good
3-15 | 3mm | 1_15 |  |  |  | < 0.5 mm | <1° | Good | Good | good
3-16 | 3mm | 1_16 |  |  |  | < 0.5 mm | <1° | Good | Little cloudy | to test
3-17 | 3mm | 1_17 |  |  |  | < 0.5 mm | <1° | Good | Good | good
3-18 | 3mm | 1_18 |  |  |  | < 0.5 mm | <1° | Good | Good | good
3-19 | 3mm | 2_1 |  |  |  | < 0.5 mm | <1° | Good | Messy glue | to test
3-20 | 3mm | 2_2 |  |  |  | < 0.5 mm | <1° | Good | Good | good
3-21 | 3mm | 2_3 |  |  |  | < 0.5 mm | <1° | Good | Good | good
3-22 | 3mm | 2_4 |  |  |  | < 0.5 mm | <1° | Good | Good | good
3-23 | 3mm | 2_5 |  |  |  | < 0.5 mm | <1° | Good | Good | good
3-24 | 3mm | 2_6 |  |  |  | < 0.5 mm | ~1.5° | Good | not perfectly glued at corner | to test
3-25 | 3mm | 2_7 |  |  |  | < 0.5 mm | <1° | Good | Good | good
3-26 | 3mm | 2_8 |  |  |  | < 0.5 mm | <1° | Good | Small bubble seen | to test
3-27 | 3mm | 2_9 |  |  |  | < 0.5 mm | <1° | Good | Good | good
3-28 | 3mm | 2_10 |  |  |  | < 0.5 mm | <1° | Good | Good | good
3-29 | 3mm | 2_11 |  |  |  | < 0.5 mm | <1° | Good | Good | good
3-30 | 3mm | 2_12 |  |  |  | < 0.5 mm | <1° | Good | Good | good
3-31 | 3mm | 2_13 |  |  |  | < 0.5 mm | <1° | Good | Good | good
3-32 | 3mm | 2_14 |  |  |  | < 0.5 mm | <1° | Good | Good | good
3-33 | 3mm | 2_15 |  |  |  | < 0.5 mm | <1° | Good | Good | good
3-34 | 3mm | 2_16 |  |  |  | < 0.5 mm | <1° | Bubble in the scintilator | Good | to test
3-35 | 3mm | 2_17 |  |  |  | < 0.5 mm | <1° | Good | Good | good
3-36 | 3mm | 2_18 |  |  |  | < 0.5 mm | <1° | Good | Good | good
3-37 | 3mm | 2_19 |  |  |  | < 0.5 mm | <1° | Good | Good | good
3-38 | 3mm | 3_1 |  |  |  | < 0.5 mm | <1° | Good | Completely white | BAD
3-39 | 3mm | 3_2 |  |  |  | < 0.5 mm | <1° | Good | Good | good
3-40 | 3mm | 3_3 |  |  |  | < 0.5 mm | <1° | Good | Good | good
3-41 | 3mm | 3_4 |  |  |  | < 0.5 mm | <1° | Good | Small bubble seen at the corner | good
3-42 | 3mm | 3_5 |  |  |  | < 0.5 mm | <1° | Good | Good | good
3-43 | 3mm | 3_6 |  |  |  | < 0.5 mm | <1° | Good | Good | good
3-44 | 3mm | 3_7 |  |  |  | < 0.5 mm | <1° | Good | Small bubble at one corner and edge | to test
3-45 | 3mm | 3_8 |  |  |  | < 0.5 mm | <1° | Good | Small bubbles all around the corner | to test
3-46 | 3mm | 3_9 |  |  |  | < 0.5 mm | ~1-1.5° | Small scratch on scintilator | Good | to test
3-47 | 3mm | 3_10 |  |  |  | < 0.5 mm | <1° | Good | Slightly cloudy | to test
3-48 | 3mm | 3_11 |  |  |  | < 0.5 mm | <1° | Good | Slightly cloudy | to test
3-49 | 3mm | 3_12 |  |  |  | < 0.5 mm | <1° | Good | Good | good
3-50 | 3mm | 3_13 |  |  |  | < 0.5 mm | <1° | Small bubbles in Light guide | Good | to test
3-51 | 3mm | 3_14 |  |  |  | < 0.5 mm | <1° | Good | Good | good
3-52 | 3mm | 3_15 |  |  |  | < 0.5 mm | <1° | Good | Good | good
3-53 | 3mm | 3_16 |  |  |  | < 0.5 mm | <1° | Good | Good | good
3-54 | 3mm | 3_17 |  |  |  | < 0.5 mm | <1° | Good | Good | good
3-55 | 3mm | 3_18 |  |  |  | < 0.5 mm | <1° | Good | Good | good
3-56 | 3mm | 3_19 |  |  |  | < 0.5 mm | <1° | Good | Good | good
3-57 | 3mm | 4_1 |  |  |  | < 0.5 mm | <1° | Good | Good | good
3-58 | 3mm | 4_2 |  |  |  | < 0.5 mm | <1° | Good | Good | good
3-59 | 3mm | 4_3 |  |  |  | < 0.5 mm | <1° | Good | Good | good
3-60 | 3mm | 4_4 |  |  |  | < 0.5 mm | <1° | Good | Good | good
3-61 | 3mm | 4_5 |  |  |  | < 0.5 mm | <1° | Good | Small bubble seen in corner | good
3-62 | 3mm | 4_6 |  |  |  | < 0.5 mm | <1° | Good | Slightly cloudy | to test
3-63 | 3mm | 4_7 |  |  |  | < 0.5 mm | <1° | Good | Good | good
3-64 | 3mm | 4_8 |  |  |  | < 0.5 mm | <1° | Good | Slightly cloudy | to test
3-65 | 3mm | 4_9 |  |  |  | < 0.5 mm | <1° | Good | Good | good
3-66 | 3mm | 4_10 |  |  |  | < 0.5 mm | <1° | Good | Good | good
3-67 | 3mm | 4_11 |  |  |  | < 0.5 mm | <1° | Good | Bubble seen in corner | good
3-68 | 3mm | 4_12 |  |  |  | < 0.5 mm | <1° | Good | Tiny bubbles in corner | good
3-69 | 3mm | 4_13 |  |  |  | < 0.5 mm | <1° | Good | Tiny bubbles in corner and at center | to test
3-70 | 3mm | 4_14 |  |  |  | < 0.5 mm | <1° | Good | Good | good
3-71 | 3mm | 4_15 |  |  |  | < 0.5 mm | ~1.5° | Small scratch on light guide | Slightly cloudy | to test
3-72 | 3mm | 4_16 |  |  |  | < 0.5 mm | <1° | Good | Good | good
3-73 | 3mm | 4_17 |  |  |  | < 0.5 mm | <1° | Good | Good | good
3-74 | 3mm | 4_18 |  |  |  | < 0.5 mm | <1° | Good | Good | good
4-1 | 4mm | 5_1 |  |  |  | < 0.5 mm | <1° | Good | Good | good
4-2 | 4mm | 5_2 |  |  |  | < 0.5 mm | <1° | Good | Good | good
4-3 | 4mm | 5_3 |  |  |  | < 0.5 mm | <1° | Good | Good | good
4-4 | 4mm | 5_4 |  |  |  | < 0.5 mm | <1° | Good | Good | good
4-5 | 4mm | 5_5 |  |  |  | < 0.5 mm | <1° | Tiny chip in scintilator corner | Good | polish
4-6 | 4mm | 5_6 |  |  |  | < 0.5 mm | <1° | Good | Good | good
4-7 | 4mm | 5_7 |  |  |  | < 0.5 mm | <1° | Good | Slightly cloudy | to test
4-8 | 4mm | 5_8 |  |  |  | < 0.5 mm | <1° | Good | Good | good
4-9 | 4mm | 5_9 |  |  |  | < 0.5 mm | <1° | Little scratch on the light guide | Good | to test
4-10 | 4mm | 5_10 |  |  |  | < 0.5 mm | <1° | Good | Good | good
4-11 | 4mm | 5_11 |  |  |  | < 0.5 mm | <1° | Good | Good | good
4-12 | 4mm | 5_12 |  |  |  | < 0.5 mm | <1° | Tiny chip in scintilator corner | Good | good
4-13 | 4mm | 5_13 |  |  |  | < 0.5 mm | <1° | Good | Good | good
4-14 | 4mm | 5_14 |  |  |  | < 0.5 mm | <1° | Good | Small spot seen | good
4-15 | 4mm | 5_15 |  |  |  | < 0.5 mm | <1° | Tiny chip in scintilator corner | Good | good
4-16 | 4mm | 6_1 |  |  |  | 0.068 mm | 0.013° | Good | Good | good
4-17 | 4mm | 6_2 |  |  |  | 0.129 mm | 0.144° | Good | Messy glue | to test
4-18 | 4mm | 6_3 |  |  |  | 0.621 mm | 0.107° | Good | Good | good
4-19 | 4mm | 6_4 |  |  |  | < 0.5 mm | <1° | Good | Small clouds | to test
4-20 | 4mm | 6_5 |  |  |  | < 0.5 mm | <1° | Good | Good | good
4-21 | 4mm | 6_6 |  |  |  | < 0.5 mm | <1° | Good | Good | good
4-22 | 4mm | 6_7 |  |  |  | < 0.5 mm | <1° | Dirty | Good | polish
4-23 | 4mm | 6_8 |  |  |  | < 0.5 mm | <1° | Dirty | Good | polish
4-24 | 4mm | 6_9 |  |  |  | < 0.5 mm | <1° | Dirty | Good | polish
4-25 | 4mm | 6_10 |  |  |  | < 0.5 mm | <1° | Dirty | Good | polish
4-26 | 4mm | 6_11 |  |  |  | < 0.5 mm | <1° | Dirty | Good | polish
4-27 | 4mm | 6_12 |  |  |  | < 0.5 mm | <1° | Good | Good | good
4-28 | 4mm | 6_13 |  |  |  | < 0.5 mm | <1° | Good | Cloudy | bad
4-29 | 4mm | 6_14 |  |  |  | < 0.5 mm | <1° | Good | Bubble | to test
4-30 | 4mm | 6_15 |  |  |  | < 0.5 mm | <1° | Dirty | Good | polish
4-31 | 4mm | 6_16 |  |  |  | < 0.5 mm | <1° | Dirty | Good | polish
4-32 | 4mm | 7_1 |  |  |  | < 0.5 mm | <1° | Good | Small bubble seen | good
4-33 | 4mm | 7_2 |  |  |  | < 0.5 mm | <1° | Good | Many small bubbles in corner | to test
4-34 | 4mm | 7_3 |  |  |  | < 0.5 mm | <1° | Good | Good | good
4-35 | 4mm | 7_4 |  |  |  | < 0.5 mm | <1° | Good | Tiny bubble near edge | good
4-36 | 4mm | 7_5 |  |  |  | < 0.5 mm | <1° | Good | Very tiny bubble in center | good
4-37 | 4mm | 7_6 |  |  |  | < 0.5 mm | <1° | Dirty | Cloudy | bad
4-38 | 4mm | 7_7 |  |  |  | < 0.5 mm | <1° | Dirty | Tiny bubbles seen | good
4-39 | 4mm | 7_8 |  |  |  | < 0.5 mm | <1° | Discoloration at tip | Good | polish
4-40 | 4mm | 7_9 |  |  |  | < 0.5 mm | <1° | Small scratch on light guide | Good | to test
4-41 | 4mm | 7_10 |  |  |  | < 0.5 mm | <1° | Good | Good | good
4-42 | 4mm | 7_11 |  |  |  | < 0.5 mm | <1° | Good | Good | good
3-43 | 4mm | 7_12 |  |  |  | < 0.5 mm | <1° | Good | Good | good
4-44 | 4mm | 7_13 |  |  |  | < 0.5 mm | <1° | Good | Good | good
4-45 | 4mm | 7_14 |  |  |  | < 0.5 mm | <1° | Good | Good | good
4-46 | 4mm | 7_15 |  |  |  | < 0.5 mm | <1° | Dirty | Good | polish
4-47 | 4mm | 7_16 |  |  |  | < 0.5 mm | <1° | Dirty | Good | polish
5-1 | 5mm | 8_1 |  |  |  | 0.043 mm | 0.204° | Good | Good | good
5-2 | 5mm | 8_2 |  |  |  | 0.067 mm | 0.119° | Good | Small bubbles | to test
5-3 | 5mm | 8_3 |  |  |  | 0.128 mm | 0.027° | Good | Small bubbles | to test
5-4 | 5mm | 8_4 |  |  |  | < 0.5 mm | <1° | Good | Cloudy | to test
5-5 | 5mm | 8_5 |  |  |  | < 0.5 mm | <1° | Good | Good | good
5-6 | 5mm | 8_6 |  |  |  | < 0.5 mm | <1° | Good | Tiny bubbles | good
5-7 | 5mm | 8_7 |  |  |  | < 0.5 mm | <1° | Dirty | Good | polish
5-8 | 5mm | 8_8 |  |  |  | < 0.5 mm | <1° | Good | Cloudy | to test
5-9 | 5mm | 8_9 |  |  |  | < 0.5 mm | <1° | Good | Good | good
5-10 | 5mm | 8_10 |  |  |  | < 0.5 mm | <1° | Dirty | Good | polish
5-11 | 5mm | 8_11 |  |  |  | < 0.5 mm | <1° | Good | Tiny bubbles near center | to test
5-12 | 5mm | 8_12 |  |  |  | < 0.5 mm | <1° | Dirty | Good | polish
5-13 | 5mm | 8_13 |  |  |  | < 0.5 mm | <1° | Dirty | Good | polish
5-14 | 5mm | 9_1 |  |  |  | < 0.5 mm | <1° | Good | Good | good
5-15 | 5mm | 9_2 |  |  |  | < 0.5 mm | <1° | Good | Little bubble on side | to test
5-16 | 5mm | 9_3 |  |  |  | < 0.5 mm | <1° | Good | Good | good
5-17 | 5mm | 9_4 |  |  |  | < 0.5 mm | <1° | Dirty | Cloudy | to test
5-18 | 5mm | 9_5 |  |  |  | < 0.5 mm | <1° | Good | Tiny bubble | good
5-19 | 5mm | 9_6 |  |  |  | < 0.5 mm | <1° | Good | Good | good
5-20 | 5mm | 9_7 |  |  |  | < 0.5 mm | <1° | Good | Good | good
5-21 | 5mm | 9_8 |  |  |  | < 0.5 mm | <1° | Good | Good | good
5-22 | 5mm | 9_9 |  |  |  | < 0.5 mm | <1° | Good | Good | good
5-23 | 5mm | 9_10 |  |  |  | < 0.5 mm | <1° | Good | Cloudy | to test
5-24 | 5mm | 9_11 |  |  |  | < 0.5 mm | <1° | Good | Small bubbles | to test
5-25 | 5mm | 9_12 |  |  |  | < 0.5 mm | ~1.5° | Dirty | Cloudy | bad
5-26 | 5mm | 9_13 |  |  |  | < 0.5 mm | <1° | Good | Good | good
5-27 | 5mm | 9_14 |  |  |  | < 0.5 mm | <1° | Good | Small bubble on side | to test
5-28 | 5mm | 9_15 |  |  |  | < 0.5 mm | <1° | Good | Cloudy | to test
5-29 | 5mm | 9_16 |  |  |  | < 0.5 mm | <1° | Good | Good | good
5-30 | 5mm | 9_17 |  |  |  | < 0.5 mm | <1° | Good | Good | good
5-31 | 5mm | 9_18 |  |  |  | < 0.5 mm | <1° | Good | Tiny bubbles seen | good
5-32 | 5mm | 10_1 |  |  |  | < 0.5 mm | <1° | Good | Cloudy | to test
5-33 | 5mm | 10_2 |  |  |  | < 0.5 mm | <1° | Good | Small bubble in corner | to test
6-34 | 5mm | 10_3 |  |  |  | < 0.5 mm | <1° | Good | Bubbles | to test
5-35 | 5mm | 10_4 |  |  |  | < 0.5 mm | <1° | Good | Cloudy | to test
5-36 | 5mm | 10_5 |  |  |  | < 0.5 mm | <1° | Good | Good | good
5-37 | 5mm | 10_6 |  |  |  | < 0.5 mm | <1° | Good | Small bubble on side | to test
5-38 | 5mm | 10_7 |  |  |  | < 0.5 mm | <1° | Good | Tiny bubbles near corner | good
5-39 | 5mm | 10_8 |  |  |  | < 0.5 mm | <1° | Good | Good | good
5-40 | 5mm | 10_9 |  |  |  | < 0.5 mm | <1° | Good | Bubbles | to test
5-41 | 5mm | 10_10 |  |  |  | < 0.5 mm | <1° | Good | Good | good
5-42 | 5mm | 10_11 |  |  |  | < 0.5 mm | <1° | Good | Cloudy | to test
5-43 | 5mm | 10_12 |  |  |  | < 0.5 mm | <1° | Good | Good | good
5-44 | 5mm | 10_13 |  |  |  | < 0.5 mm | <1° | Good | Good | good
5-45 | 5mm | 10_14 |  |  |  | < 0.5 mm | <1° | Good | Good | good
5-46 | 5mm | 10_15 |  |  |  | < 0.5 mm | <1° | Good | Cloudy | to test
5-47 | 5mm | 10_16 |  |  |  | < 0.5 mm | <1° | Good | Good | good
5-48 | 5mm | 10_17 |  |  |  | < 0.5 mm | <1° | Good | Good | good
5-49 | 5mm | 10_18 |  |  |  | < 0.5 mm | <1° | Good | Good | good
5-50 | 5mm | 11_1 |  |  |  | < 0.5 mm | <1° | Good | Good | good
5-51 | 5mm | 11_2 |  |  |  | < 0.5 mm | <1° | Good | Good | good
5-52 | 5mm | 11_3 |  |  |  | < 0.5 mm | <1° | Good | Small bubbles | to test
5-53 | 5mm | 11_4 |  |  |  | < 0.5 mm | <1° | Good | Good | good
5-54 | 5mm | 11_5 |  |  |  | < 0.5 mm | <1° | Good | Good | good
5-55 | 5mm | 11_6 |  |  |  | < 0.5 mm | <1° | Good | Good | good
5-56 | 5mm | 11_7 |  |  |  | < 0.5 mm | <1° | Good | Good | good
5-57 | 5mm | 11_8 |  |  |  | < 0.5 mm | <1° | Good | Good | good
5-58 | 5mm | 11_9 |  |  |  | < 0.5 mm | <1° | Good | Good | good
5-59 | 5mm | 11_10 |  |  |  | < 0.5 mm | <1° | Good | Good | good
5-60 | 5mm | 11_11 |  |  |  | < 0.5 mm | <1° | Good | Good | good
5-61 | 5mm | 11_12 |  |  |  | < 0.5 mm | <1° | Dirty | Good | polish
5-62 | 5mm | 11_13 |  |  |  | < 0.5 mm | <1° | Good | Good | good
8-1 | 8mm | 12_1 |  |  |  | < 0.5 mm | <1° | Good | Good | good
8-2 | 8mm | 12_2 |  |  |  | < 0.5 mm | <1° | Dirty | Good | polish
8-3 | 8mm | 12_3 |  |  |  | < 0.5 mm | <1° | Good | Good | good
8-4 | 8mm | 12_4 |  |  |  | < 0.5 mm | <1° | Dirty | Good | polish
8-5 | 8mm | 12_5 |  |  |  | < 0.5 mm | <1° | Good | Good | good
8-6 | 8mm | 12_6 |  |  |  | < 0.5 mm | <1° | Good | Tiny bubbles | to test
8-7 | 8mm | 12_7 |  |  |  | < 0.5 mm | <1° | Dirty | Good | polish
8-8 | 8mm | 12_8 |  |  |  | < 0.5 mm | <1° | Good | Good | good
8-9 | 8mm | 12_9 |  |  |  | < 0.5 mm | <1° | Dirty | Good | polish
8-10 | 8mm | 12_10 |  |  |  | < 0.5 mm | <1° | Good | Good | good
8-11 | 8mm | 12_11 |  |  |  | < 0.5 mm | <1° | Good | Good | good
8-12 | 8mm | 12_12 |  |  |  | < 0.5 mm | <1° | Good | Good | good
8-13 | 8mm | 13_1 |  |  |  | 0.112 mm | 0.038° | Good | Good | good
8-14 | 8mm | 13_2 |  |  |  | 0.025 mm | 0.065° | Good | Good | good
8-15 | 8mm | 13_3 |  |  |  | < 0.5 mm | <1° | Good | Good | good
8-16 | 8mm | 13_4 |  |  |  | < 0.5 mm | <1° | Good | Good | good
8-17 | 8mm | 13_5 |  |  |  | < 0.5 mm | <1° | Good | Good | good
8-18 | 8mm | 13_6 |  |  |  | < 0.5 mm | <1° | Good | Cloudy | to test
8-19 | 8mm | 13_7 |  |  |  | < 0.5 mm | <1° | Good | Good | good
8-20 | 8mm | 13_8 |  |  |  | < 0.5 mm | <1° | Dirty | Good | polish
8-21 | 8mm | 13_9 |  |  |  | < 0.5 mm | <1° | Good | Cloudy | to test
8-22 | 8mm | 13_10 |  |  |  | < 0.5 mm | <1° | Good | Good | good
10-1 | 10mm | 14_1 |  |  |  | 0.240 mm | 0.533° | Good | Good | good
10-2 | 10mm | 14_2 |  |  |  | 0.203 mm | 0.316° | Good | Lots of small bubbles | to test
10-3 | 10mm | 14_3 |  |  |  | < 0.5 mm | <1° | Good | Good | good
10-4 | 10mm | 14_5 |  |  |  | < 0.5 mm | <1° | Dirty | Good | polish
10-5 | 10mm | 14_6 |  |  |  | < 0.5 mm | <1° | Good | Good | good
10-6 | 10mm | 14_7 |  |  |  | < 0.5 mm | <1° | Good | Good | good
10-7 | 10mm | 14_8 |  |  |  | < 0.5 mm | <1° | Good | Good | good
10-8 | 10mm | 14_9 |  |  |  | < 0.5 mm | <1° | Good | Good | good
10-9 | 10mm | 14_10 |  |  |  | < 0.5 mm | <1° | Good | Good | good
10-10 | 10mm | 14_11 |  |  |  | < 0.5 mm | <1° | Good | Tiny bubbles | good
10-11 | 10mm | 14_12 |  |  |  | < 0.5 mm | <1° | Good | Good | good
10-12 | 10mm | 14_13 |  |  |  | < 0.5 mm | <1° | Good | Cloudy | to test
10-13 | 10mm | 14_14 |  |  |  | < 0.5 mm | <1° | Good | Good | good
10-14 | 10mm | 14_15 |  |  |  | < 0.5 mm | <1° | Good | Small bubbles | to test
10-15 | 10mm | 15_1 |  |  |  | < 0.5 mm | <1° | Good | Good | good
10-16 | 10mm | 15_2 |  |  |  | < 0.5 mm | <1° | Good | Good | good
10-17 | 10mm | 15_3 |  |  |  | < 0.5 mm | <1° | Dirty | Good | polish
10-18 | 10mm | 15_4 |  |  |  | < 0.5 mm | <1° | Good | Good | good
10-19 | 10mm | 15_5 |  |  |  | < 0.5 mm | <1° | Good | Tiny bubbles throughout | to test
10-20 | 10mm | 15_6 |  |  |  | < 0.5 mm | <1° | Good | Tiny bubbles | good
10-21 | 10mm | 15_7 |  |  |  | < 0.5 mm | ~1.5° | Small scratch on scintilator | Good | polish
10-22 | 10mm | 15_8 |  |  |  | < 0.5 mm | <1° | Dirty | Good | polish
10-23 | 10mm | 15_9 |  |  |  | < 0.5 mm | <1° | Dirty | Good | polish
10-24 | 10mm | 15_10 |  |  |  | < 0.5 mm | <1° | Good | Good | good
10-25 | 10mm | 15_11 |  |  |  | < 0.5 mm | <1° | Good | Good | good
10-26 | 10mm | 15_12 |  |  |  | < 0.5 mm | <1° | Good | Good | good
10-27 | 10mm | 15_13 |  |  |  | < 0.5 mm | <1° | Good | Good | good
10-28 | 10mm | 15_14 |  |  |  | < 0.5 mm | <1° | Good | Good | good
16-1 | 16mm | 16_1 |  |  |  | 0.112 mm | 1.086° | Good | Good | good
16-2 | 16mm | 16_2 |  |  |  | 0.191 mm | 0.096° | Good | Tiny bubbles | good
16-3 | 16mm | 16_3 |  |  |  | < 0.5 mm | <1° | Scratch on the scintilator | Good | polish
16-4 | 16mm | 16_4 |  |  |  | < 0.5 mm | <1° | Good | Good | good
16-5 | 16mm | 16_5 |  |  |  | < 0.5 mm | <1° | Good | Cloudy | good
16-6 | 16mm | 16_6 |  |  |  | < 0.5 mm | <1° | Small chip on scintilator | Good | polish
16-7 | 16mm | 16_7 |  |  |  | < 0.5 mm | <1° | Good | Cloudy | to test
16-8 | 16mm | 16_8 |  |  |  | < 0.5 mm | <1° | Good | Tiny bubbles throughout | to test
16-9 | 16mm | 16_9 |  |  |  | < 0.5 mm | ~1.5° | Good | Large bubble seen at the corner | to test
16-10 | 16mm | 16_10 |  |  |  | < 0.5 mm | <1° | Good | Tiny bubbles | good
16-11 | 16mm | 16_11 |  |  |  | < 0.5 mm | <1° | Good | Good | good
16-12 | 16mm | 17_1 |  |  |  | < 0.5 mm | <1° | Good | Good | good
16-13 | 16mm | 17_2 |  |  |  | < 0.5 mm | <1° | Dirty | Tiny bubble | polish
16-14 | 16mm | 17_3 |  |  |  | < 0.5 mm | <1° | Good | Tiny bubbles on edge | good
16-15 | 16mm | 17_4 |  |  |  | < 0.5 mm | <1° | Good | Good | good
16-16 | 16mm | 17_5 |  |  |  | < 0.5 mm | <1° | Good | Small bubble on side | to test
16-17 | 16mm | 17_6 |  |  |  | < 0.5 mm | <1° | Dirty | Good | polish
16-18 | 16mm | 17_7 |  |  |  | < 0.5 mm | <1° | Good | Tiny bubbles throughout | to test
16-19 | 16mm | 17_8 |  |  |  | < 0.5 mm | <1° | Good | Good | good
16-20 | 16mm | 17_9 |  |  |  | < 0.5 mm | <1° | Dirty | Good | polish
16-21 | 16mm | 17_10 |  |  |  | < 0.5 mm | <1° | Good | Good | good
16-22 | 16mm | 17_11 |  |  |  | < 0.5 mm | <1° | Tiny chip in scintilator corner | Good | polish
21-1 | 21mm | 18_1 |  |  |  | < 0.5 mm | <1° | Good | Good | good
21-2 | 21mm | 18_2 |  |  |  | < 0.5 mm | <1° | Good | Good | good
21-3 | 21mm | 18_3 |  |  |  | < 0.5 mm | <1° | Good | Good | good
21-4 | 21mm | 18_4 |  |  |  | < 0.5 mm | <1° | Good | Tiny bubbles | good
21-5 | 21mm | 18_5 |  |  |  | < 0.5 mm | <1° | Good | Good | good
21-6 | 21mm | 18_6 |  |  |  | < 0.5 mm | <1° | Good | Good | good
21-7 | 21mm | 18_7 |  |  |  | < 0.5 mm | <1° | Good | Small bubbles near corner | good
21-8 | 21mm | 18_8 |  |  |  | < 0.5 mm | <1° | Good | Good | good
21-9 | 21mm | 18_9 |  |  |  | < 0.5 mm | <1° | Good | Good | good
21-10 | 21mm | 18_10 |  |  |  | < 0.5 mm | <1° | Good | Good | good
21-11 | 21mm | 19_1 |  |  |  | 0.124 mm | 0.087° | Good | Good | good
21-12 | 21mm | 19_2 |  |  |  | 0.132 mm | 0.253° | Good | Corner problem | to test
21-13 | 21mm | 19_3 |  |  |  | < 0.5 mm | <1° | Good | Good | good
21-14 | 21mm | 19_4 |  |  |  | < 0.5 mm | <1° | Good | Good | good
21-15 | 21mm | 19_5 |  |  |  | < 0.5 mm | <1° | Good | Good | good
12-16 | 21mm | 19_6 |  |  |  | < 0.5 mm | <1° | Good | Good | good
21-17 | 21mm | 19_7 |  |  |  | < 0.5 mm | <1° | Good | Good | good
21-18 | 21mm | 19_8 |  |  |  | < 0.5 mm | <1° | Good | Good | good
21-19 | 21mm | 19_9 |  |  |  | < 0.5 mm | <1° | Good | Good | good
21-20 | 21mm | 19_10 |  |  |  | < 0.5 mm | <1° | Good | Good | good
21-21 | 21mm | 19_11 |  |  |  | < 0.5 mm | <1° | Good | Cloudy | to test
21-22 | 21mm | 19_12 |  |  |  | < 0.5 mm | <1° | Good | Good | good
21-23 | 21mm | 19_13 |  |  |  | < 0.5 mm | <1° | Good | Good | good
rotation in slot direction
translation offset to electron axis
electron path for 8, 10, 16, 21 mm counters
electron path for 3, 4, 5 mm counters