## BR DIRC Window Flange
DIRC - BEAM RIGHT WINDOWFLANGE
Point Group A::A_0_WF_PINS
Point Name |  | X | Y
|  | (mm) | (mm)
WFBOTPIN1 |  |  | -529.948 |  | This is the left and right side of the slotted pin hole. Only the Y values are shown since the extents could not be measured.
WFBOTPIN2 |  |  | -529.95
WFTOPPIN |  | -26.942 | 529.739
Point Group A::A_0_WF_BHS
Point Name |  | X | Y
|  | (mm) | (mm) |  | The coordinate system is based on the centerline of the DIRC Window Slot opening.
WFBH1 |  | -210.46 | 530.18
WFBH2 |  | -158.025 | 529.969
WFBH3 |  | -105.6 | 529.7
WFBH4 |  | -53.119 | 529.885 |  |  | Dist | nom | dev
WFBH5 |  | -0.67 | 529.938 |  |  | 419.853 | 420 | -0.147 | X at Top
WFBH6 |  | 51.847 | 529.788
WFBH7 |  | 104.365 | 530
WFBH8 |  | 156.866 | 530.029
WFBH9 |  | 209.393 | 530.029 |  |  | 1060.083 | 1060 | 0.083 | Y right side
WFBH10 |  | 209.374 | 477.125
WFBH11 |  | 209.383 | 423.91 |  |  | 1059.683 | 1060 | -0.317 | Y middle
WFBH12 |  | 209.362 | 371.071
WFBH13 |  | 209.18 | 317.947 |  |  | 1059.73 | 1060 | -0.27 | Y left side
WFBH14 |  | 209.153 | 264.93
WFBH15 |  | 209.132 | 211.904
WFBH16 |  | 209.26 | 159.052 |  |  | 419.441 | 420 | -0.559 | X at Middle
WFBH17 |  | 209.122 | 105.902
WFBH18 |  | 209.142 | 53.044
WFBH19 |  | 209.141 | 0.032 |  |  | 419.368 | 420 | -0.632 | X above middle
WFBH20 |  | 209.109 | -52.944
WFBH21 |  | 209.093 | -106.003
WFBH22 |  | 209.148 | -159.008
WFBH23 |  | 209.119 | -212.005
WFBH24 |  | 209.115 | -264.989
WFBH25 |  | 209.091 | -318.042
WFBH26 |  | 209.139 | -370.96
WFBH27 |  | 209.125 | -423.968
WFBH28 |  | 209.148 | -476.987
WFBH29 |  | 209.371 | -529.903 |  |  | 420 | 420 | 0 | X at Bottom
WFBH30 |  | 156.842 | -529.848
WFBH31 |  | 104.31 | -529.904
WFBH32 |  | 51.781 | -529.737
WFBH33 |  | -0.693 | -529.714
WFBH34 |  | -53.285 | -529.639
WFBH35 |  | -105.624 | -529.723
WFBH36 |  | -158.087 | -529.76
WFBH37 |  | -210.629 | -529.701
WFBH38 |  | -210.566 | -476.739
WFBH39 |  | -210.624 | -423.735
WFBH40 |  | -210.508 | -370.746
WFBH41 |  | -210.287 | -317.861
WFBH42 |  | -210.416 | -264.764
WFBH43 |  | -210.547 | -211.597
WFBH44 |  | -210.323 | -158.762
WFBH45 |  | -210.227 | -105.83
WFBH46 |  | -210.268 | -52.784
WFBH47 |  | -210.227 | 0.171
WFBH48 |  | -210.262 | 53.183
WFBH49 |  | -210.299 | 106.214
WFBH50 |  | -210.181 | 159.189
WFBH51 |  | -210.229 | 212.223
WFBH52 |  | -210.271 | 265.24
WFBH53 |  | -210.332 | 318.264
WFBH54 |  | -210.352 | 371.192
WFBH55 |  | -210.261 | 424.157
WFBH56 |  | -210.298 | 477.087
Plane A::WINDOWFLNG
| A | B | C | D
(mm) | 0 | 0 | 1 | 0
Proj. Ang. | Rx from Y | Ry from Z | Rz from X
(deg) | 90 | 0 | -90
Plane A::WINDOWFLANGE_INNERPLANE
| A | B | C | D
(mm) | -0.001089 | 3.5e-05 | 1 | 5.161
Proj. Ang. | Rx from Y | Ry from Z | Rz from X
(deg) | 89.998 | -0.0624 | 178.1466
Slot A::WINDOWFLANGE SLOT
| X | Y | Z
Center (mm) | 0 | 0 | 0
Centerline Pt.1 (mm) | 0 | 491.432 | 0
Centerline Pt.2 (mm) | 0 | -491.432 | 0
Normal | -0.001089 | 3.5e-05 | 1
Length (mm) | 982.864
Width (mm) | 352.874
Slot Type | Square
Proj. Ang. | Rx from Y | Ry from Z | Rz from X
(deg) | 89.998 | -0.0624 | 178.1466
All Vectors Summary: Vector Group WINDOWFLANGE::Points to WINDOWFLNG-ObjectToProbe Reported in A::WINDOWFLANGE
Statistic | dX | dY | dZ | Mag
| (mm) | (mm) | (mm) | (mm)
Min | 0 | 0 | -0.781 | -0.781
Max | 0 | 0 | 1.222 | 1.222
Average | 0 | 0 | 0 | 0
StdDev from Avg | 0 | 0 | 0.519 | 0.519
StdDev from Zero | 0 | 0 | 0.519 | 0.519
RMS | 0 | 0 | 0.508 | 0.508
Count | 24
Points used to define Plane
Vector Group WINDOWFLANGE::Points to WINDOWFLNG-ObjectToProbe Reported in A::WINDOWFLANGE
Name | Begin |  |  | End |  |  | Delta
| X1 | Y1 | Z1 | X2 | Y2 | Z2 | dX | dY | dZ | Mag
| (mm) | (mm) | (mm) | (mm) | (mm) | (mm) | (mm) | (mm) | (mm) | (mm)
WINDOWFLNG | -210.713 | 550.287 | 0 | -210.713 | 550.287 | 0.179 | 0 | 0 | 0.179 | 0.179
WINDOWFLNG1 | -75.707 | 547.086 | 0 | -75.707 | 547.086 | 0.012 | 0 | 0 | 0.012 | 0.012
WINDOWFLNG2 | 28.894 | 545.421 | 0 | 28.894 | 545.421 | 0.343 | 0 | 0 | 0.343 | 0.343
WINDOWFLNG3 | 122.621 | 545.387 | 0 | 122.621 | 545.387 | 0.634 | 0 | 0 | 0.634 | 0.634
WINDOWFLNG4 | 211.176 | 545.952 | 0 | 211.176 | 545.952 | 1.002 | 0 | 0 | 1.002 | 1.002
WINDOWFLNG5 | 216.873 | 390.893 | 0 | 216.873 | 390.893 | -0.063 | 0 | 0 | -0.063 | -0.063
WINDOWFLNG6 | 216.85 | 233.775 | 0 | 216.85 | 233.775 | -0.641 | 0 | 0 | -0.641 | -0.641
WINDOWFLNG7 | 216.842 | 79.011 | 0 | 216.842 | 79.011 | -0.778 | 0 | 0 | -0.778 | -0.778
WINDOWFLNG8 | 216.84 | 78.96 | 0 | 216.84 | 78.96 | -0.781 | 0 | 0 | -0.781 | -0.781
WINDOWFLNG9 | 216.821 | -29.519 | 0 | 216.821 | -29.519 | -0.731 | 0 | 0 | -0.731 | -0.731
WINDOWFLNG10 | 216.836 | -182.272 | 0 | 216.836 | -182.272 | -0.5 | 0 | 0 | -0.5 | -0.5
WINDOWFLNG11 | 216.828 | -351.616 | 0 | 216.828 | -351.616 | -0.009 | 0 | 0 | -0.009 | -0.009
WINDOWFLNG12 | 216.837 | -544.025 | 0 | 216.837 | -544.025 | 1.222 | 0 | 0 | 1.222 | 1.222
WINDOWFLNG13 | 81.632 | -550.394 | 0 | 81.632 | -550.394 | 0.683 | 0 | 0 | 0.683 | 0.683
WINDOWFLNG14 | -37.87 | -558.045 | 0 | -37.87 | -558.045 | 0.295 | 0 | 0 | 0.295 | 0.295
WINDOWFLNG15 | -128.848 | -550.135 | 0 | -128.848 | -550.135 | -0.001 | 0 | 0 | -0.001 | -0.001
WINDOWFLNG16 | -218.242 | -551.152 | 0 | -218.242 | -551.152 | -0.097 | 0 | 0 | -0.097 | -0.097
WINDOWFLNG17 | -218.054 | -355.061 | 0 | -218.054 | -355.061 | -0.338 | 0 | 0 | -0.338 | -0.338
WINDOWFLNG18 | -217.953 | -201.3 | 0 | -217.953 | -201.3 | -0.175 | 0 | 0 | -0.175 | -0.175
WINDOWFLNG19 | -217.925 | -31.665 | 0 | -217.925 | -31.665 | -0.098 | 0 | 0 | -0.098 | -0.098
WINDOWFLNG20 | -217.926 | 68.908 | 0 | -217.926 | 68.908 | -0.143 | 0 | 0 | -0.143 | -0.143
WINDOWFLNG21 | -217.91 | 196.194 | 0 | -217.91 | 196.194 | -0.013 | 0 | 0 | -0.013 | -0.013
WINDOWFLNG22 | -217.926 | 311.045 | 0 | -217.926 | 311.045 | -0.03 | 0 | 0 | -0.03 | -0.03
WINDOWFLNG23 | -217.984 | 421.49 | 0 | -217.984 | 421.49 | 0.027 | 0 | 0 | 0.027 | 0.027

## BR DIRC Back FLange
DIRC - Beam Right Backflange
Point Group A::A_0_BFPINS
Point Name |  | X | Y
|  | (mm) | (mm)
BFBOTPIN |  | 26.486 | -557.85
BFTOPPIN |  | 26.558 | 557.657
Point Group Sample Bolt Location A::A_0_BFBOLTS
Point Name |  | X | Y |  | Since the flange was attached to the DIRC Box only a small sample of the bolt locations where measured. These are only approximations since the locations are based on the bolt head measurements
BFB_C1 |  | -213.569 | 558.201
BFB_C2 |  | 0 | 558.135
BFB_C3 |  | 213.451 | 558.19
BFB_C4 |  | 213.414 | -55.73
BFB_C5 |  | 213.517 | -557.998
BFB_C6 |  | 0 | -558.135
BFB_C7 |  | -213.487 | -557.986
BFB_C8 |  | -213.26 | -0.126
Plane A::BACKFLNG
| A | B | C | D
(mm) | 0 | 0 | 1 | 0
Proj. Ang. | Rx from Y | Ry from Z | Rz from X
(deg) | 90 | 0 | 90
All Vectors Summary: Vector Group REPORTING_BACKFLANGE::Points to BACKFLNG-ObjectToProbe Reported in A::BACKFLANGE
Statistic | dX | dY | dZ | Mag
| (mm) | (mm) | (mm) | (mm)
Min | 0 | 0 | -0.227 | -0.227
Max | 0 | 0 | 0.2 | 0.2
Average | 0 | 0 | 0 | 0
StdDev from Avg | 0 | 0 | 0.11 | 0.11
StdDev from Zero | 0 | 0 | 0.11 | 0.11
RMS | 0 | 0 | 0.108 | 0.108
Count | 27
Points taken to define plane
Vector Group REPORTING_BACKFLANGE::Points to BACKFLNG-ObjectToProbe Reported in A::BACKFLANGE
Name | Begin |  |  | End |  |  | Delta
| X1 | Y1 | Z1 | X2 | Y2 | Z2 | dX | dY | dZ | Mag
| (mm) | (mm) | (mm) | (mm) | (mm) | (mm) | (mm) | (mm) | (mm) | (mm)
BACKFLNG | -198.848 | 553.712 | 0 | -198.848 | 553.712 | 0.086 | 0 | 0 | 0.086 | 0.086
BACKFLNG1 | -78.89 | 555.419 | 0 | -78.89 | 555.419 | 0.067 | 0 | 0 | 0.067 | 0.067
BACKFLNG2 | 39.016 | 556.355 | 0 | 39.016 | 556.355 | 0.075 | 0 | 0 | 0.075 | 0.075
BACKFLNG3 | 120.968 | 557.288 | 0 | 120.968 | 557.288 | 0.013 | 0 | 0 | 0.013 | 0.013
BACKFLNG4 | 199.18 | 553.861 | 0 | 199.18 | 553.861 | 0.079 | 0 | 0 | 0.079 | 0.079
BACKFLNG5 | 212.282 | 428.448 | 0 | 212.282 | 428.448 | 0.006 | 0 | 0 | 0.006 | 0.006
BACKFLNG6 | 212.407 | 250.309 | 0 | 212.407 | 250.309 | 0.007 | 0 | 0 | 0.007 | 0.007
BACKFLNG7 | 216.834 | 76.711 | 0 | 216.834 | 76.711 | -0.04 | 0 | 0 | -0.04 | -0.04
BACKFLNG8 | 212.585 | -94.152 | 0 | 212.585 | -94.152 | -0.159 | 0 | 0 | -0.159 | -0.159
BACKFLNG9 | 214.004 | -254.462 | 0 | 214.004 | -254.462 | -0.227 | 0 | 0 | -0.227 | -0.227
BACKFLNG10 | 216.89 | -424.694 | 0 | 216.89 | -424.694 | -0.067 | 0 | 0 | -0.067 | -0.067
BACKFLNG11 | 218.349 | -536.154 | 0 | 218.349 | -536.154 | 0.2 | 0 | 0 | 0.2 | 0.2
BACKFLNG12 | 186.443 | -560.666 | 0 | 186.443 | -560.666 | 0.132 | 0 | 0 | 0.132 | 0.132
BACKFLNG13 | 93.321 | -558.491 | 0 | 93.321 | -558.491 | -0.006 | 0 | 0 | -0.006 | -0.006
BACKFLNG14 | 39.688 | -560.642 | 0 | 39.688 | -560.642 | -0.051 | 0 | 0 | -0.051 | -0.051
BACKFLNG15 | -67.529 | -557.42 | 0 | -67.529 | -557.42 | 0.026 | 0 | 0 | 0.026 | 0.026
BACKFLNG16 | -139.285 | -558.049 | 0 | -139.285 | -558.049 | 0.126 | 0 | 0 | 0.126 | 0.126
BACKFLNG17 | -198.907 | -555.444 | 0 | -198.907 | -555.444 | 0.133 | 0 | 0 | 0.133 | 0.133
BACKFLNG18 | -215.821 | -519.983 | 0 | -215.821 | -519.983 | 0.094 | 0 | 0 | 0.094 | 0.094
BACKFLNG19 | -213.522 | -413.081 | 0 | -213.522 | -413.081 | 0.002 | 0 | 0 | 0.002 | 0.002
BACKFLNG20 | -211.793 | -264.829 | 0 | -211.793 | -264.829 | -0.194 | 0 | 0 | -0.194 | -0.194
BACKFLNG21 | -214.14 | -126.749 | 0 | -214.14 | -126.749 | -0.083 | 0 | 0 | -0.083 | -0.083
BACKFLNG22 | -212.695 | 19.165 | 0 | -212.695 | 19.165 | -0.087 | 0 | 0 | -0.087 | -0.087
BACKFLNG23 | -211.05 | 139.803 | 0 | -211.05 | 139.803 | -0.196 | 0 | 0 | -0.196 | -0.196
BACKFLNG24 | -211.934 | 260.953 | 0 | -211.934 | 260.953 | -0.059 | 0 | 0 | -0.059 | -0.059
BACKFLNG25 | -213.69 | 372.543 | 0 | -213.69 | 372.543 | 0.015 | 0 | 0 | 0.015 | 0.015
BACKFLNG26 | -214.378 | 513.739 | 0 | -214.378 | 513.739 | 0.106 | 0 | 0 | 0.106 | 0.106