## Sheet1
Hall D Slow Controls Diminsions and Power Requirements
Location | System | Chassis Diminsions |  |  |  | Power Requirements |  |  | Notes
|  | W (In) | H (In) | H (U) | D (In) | Input Voltage | Watts | Total Watts
Gas Rack (U1-5) | FDC Gas Chassis 1 | 19 | 14 | 8 | 10 |  |  |  | Mount at 31U-38U
| Compact Logix |  |  |  |  | 120AC | 90 |  | 1 Ethernet Port
| AB 1606-XLP |  |  |  |  | 120AC | 50
140
| FDC Gas Chassis 2 | 19 | 5.25 | 3 | 11.5 |  |  |  | Mount at 40U-42U
| Brooks 0254 Flow Controller |  |  |  |  | 120AC | 0.8 |  | 2 Ethernet Ports
| Brooks 0254 Flow Controller |  |  |  |  | 120AC | 0.8
1.6
Gas Rack (GS-2) | FDC Gas Shed Chassis 1 | 19 | 8 | 5 | 11.25 |  |  |  | Mount at 31U-38U
| AB 1606-XLP |  |  |  |  | 120AC | 50 |  | 2 Ethernet Ports
50
| FDC Gas Shed Chassis 2 | 19 | 5.25 | 3 | 11.5 |  |  |  | Mount at 40U-42U
| Brooks 0254 Flow Controller |  |  |  |  | 120AC | 0.8
0.8
BCAL DS (N1-6) | BCAL DS Chassis 1 | 19 | 7.5 | 5 | 10 |  |  |  | Mount at 6U-9U
| Compact Logix |  |  |  |  | 120AC | 90 |  | 1 Ethernet Port
| AB 1606-XLP |  |  |  |  | 120AC | 50
140
| BCAL DS Chassis 2 | 19 | 7 | 4 | 11.25 |  |  |  | Mount at 1U-4U
| AB 1606-XLP |  |  |  |  | 120AC | 50 |  | 1 Ethernet Port
50
BCAL US (S1-1) | BCAL US Chassis 1 | 19 | 7.5 | 3 | 10 |  |  |  | Mount at 6U-9U
| Compact Logix |  |  |  |  | 120AC | 90 |  | 1 Ethernet Port
| AB 1606-XLP |  |  |  |  | 120AC | 50
140
| BCAL US Chassis 2 | 19 | 7 | 4 | 11.25 |  |  |  | Mount at 1U-4U
| AB 1606-XLP |  |  |  |  | 120AC | 50 |  | 1 Ethernet Port
50
Target Cart | Target Chassis 1 | 19 | 13.5 | 8 | 10 |  |  |  | Controls only does not include power for
| Compact Logix |  |  |  |  | 120AC | 90 |  | compressor or refridgeration system
| AB 1606-XLP |  |  |  |  | 120AC | 50 |  | 3 Ethernet Ports
140
PS U1- 16 | PS Chassis 1 | 19 | 7 | 4 | 10 |  |  |  | Mount at 1U-4U
| AB 1606-XLP |  |  |  |  | 120AC | 50 |  | 1 Ethernet Port
50
FCAL | FCAL Chassis 1 | 19 | 13.5 | 8 | 10 |  |  |  | Not sure which rack
| Compact Logix |  |  |  |  | 120AC | 90 |  | 1 Ethernet Port
90
[6 empty] | Total Power |  | 852.4